## Regression_Example_1
Binary Interaction Parameter (BIPS) by Regression (PR EOS)
CheGuide.com |  |  |  |  | Description
Chemical Engineer's Guide |  |  |  |  | Date |  | 16-Jan-16
[5 empty] | By |  | CheGuide
Select Component |  |  |  | M.W. | Pc, Bar | Tc, Deg K | ω | vc | Zc
ACETONE |  |  |  | 58.08 | 47.0148 | 508.1 | 0.309 | 209 | 0.232 | [7 empty] | X | Y
N-BUTANOL |  |  |  | 74.123 | 44.1777 | 562.9 | 0.59 | 274 | 0.259 | [7 empty] | 0 | 0
[9 empty] | Gas Constant, R |  | 8.3145 | kPa.m3 / ( Kg-mol.K) |  |  |  |  | 1 | 1
Binary Interaction Parameter, kij |  |  |  | 0.03
Difference |  |  |  | 0.79516
Source : DDBST Online Databank | [6 empty] | kij Chueh,Prausnitz | Gao
Experimental data at |  |  | 100 | kPa |  |  | 0.0010176 | 0.00032174 |  |  | EOS parameters | [7 empty] | Phi L Calculation | [22 empty] | Phi V Calculation
[11 empty] | Component 1 : ACETONE |  |  |  | Component 2 : N-BUTANOL | [9 empty] | Solving Cubic Equation | [5 empty] | D > 0 | D < 0 | [15 empty] | Solving Cubic Equation | [5 empty] | D > 0 | D < 0
T (Deg K) | x1 | y (Exp) | K1(Exp) | K1(Calc) | Diff | y (Calc) |  |  | P (Bar) | kij | κ | α | ai | bi | κ | α | ai | bi | aij | x2 | a | b | A | B | C2 | C1 | C0 | Q1 | P1 | D | Z2 | t1 | t2 | θ | Z0 | Z1 | Z2 | ZL | Bi | Ai | PhiL | aij | y2 | a | b | A | B | C2 | C1 | C0 | Q1 | P1 | D | Z2 | t1 | t2 | θ | Z0 | Z1 | Z2 | ZV | Bi | Ai | PhiV
389.096 | 0.01 | 0.072267 | 7.2267 | 7.1487 | 0.077992 | 0.071487 |  |  | 1 | 0.03 | 0.82543 | 1.2168 | 2.1121 | 6.9908e-05 | 1.1906 | 1.4418 | 3.2686 | 8.2422e-05 | 2.5486 | 0.99 | 3.2542 | 8.2297e-05 | 0.031093 | 0.0025438 | -0.99746 | 0.025986 | -7.2609e-05 | 0.032471 | 0.10188 | -3.2145e-06 | #NUM! | 0.99696 | 0.055215 | 0.055159 | 0.97076 | 0.0031814 | 0.02351 | 0.0031814 | 0.0021609 | 0.02431 | 7.0374 | 2.5486 | 0.92773 | 3.166 | 8.1518e-05 | 0.030251 | 0.0025198 | -0.99748 | 0.025192 | -6.9859e-05 | 0.032605 | 0.10215 | -2.978e-06 | #NUM! | 0.99721 | 0.052928 | 0.052879 | 0.97163 | 0.0031696 | 0.022684 | 0.97163 | 0.0021609 | 0.02405 | 0.98442
387.279 | 0.02 | 0.13881 | 6.9407 | 6.8549 | 0.085823 | 0.1371 |  |  | 1 | 0.03 | 0.82543 | 1.2206 | 2.1185 | 6.9908e-05 | 1.1906 | 1.4473 | 3.2812 | 8.2422e-05 | 2.5575 | 0.98 | 3.2524 | 8.2172e-05 | 0.031368 | 0.0025519 | -0.99745 | 0.026245 | -7.3519e-05 | 0.032428 | 0.1018 | -3.2928e-06 | #NUM! | 0.99688 | 0.055958 | 0.0559 | 0.97048 | 0.0031858 | 0.023779 | 0.0031858 | 0.0021711 | 0.024581 | 6.7444 | 2.5575 | 0.86118 | 3.0858 | 8.0685e-05 | 0.029761 | 0.0025057 | -0.99749 | 0.024731 | -6.8278e-05 | 0.032682 | 0.10231 | -2.8442e-06 | #NUM! | 0.99734 | 0.051602 | 0.051557 | 0.97213 | 0.0031632 | 0.022204 | 0.97213 | 0.0021711 | 0.024078 | 0.98388
385.503 | 0.03 | 0.20003 | 6.6677 | 6.5748 | 0.092905 | 0.19724 |  |  | 1 | 0.03 | 0.82543 | 1.2242 | 2.1249 | 6.9908e-05 | 1.1906 | 1.4528 | 3.2936 | 8.2422e-05 | 2.5661 | 0.97 | 3.2502 | 8.2046e-05 | 0.031636 | 0.0025597 | -0.99744 | 0.026497 | -7.4412e-05 | 0.032386 | 0.10171 | -3.3702e-06 | #NUM! | 0.9968 | 0.056686 | 0.056625 | 0.97021 | 0.0031902 | 0.024042 | 0.0031902 | 0.0021811 | 0.024849 | 6.4655 | 2.5661 | 0.79997 | 3.014 | 7.9919e-05 | 0.029337 | 0.0024934 | -0.99751 | 0.024332 | -6.6917e-05 | 0.032749 | 0.10245 | -2.7307e-06 | #NUM! | 0.99746 | 0.05046 | 0.050417 | 0.97256 | 0.0031576 | 0.02179 | 0.97256 | 0.0021811 | 0.024119 | 0.98338
383.773 | 0.04 | 0.25628 | 6.4071 | 6.3084 | 0.098747 | 0.25234 |  |  | 1 | 0.03 | 0.82543 | 1.2278 | 2.1311 | 6.9908e-05 | 1.1906 | 1.4581 | 3.3057 | 8.2422e-05 | 2.5746 | 0.96 | 3.2477 | 8.1921e-05 | 0.031897 | 0.0025674 | -0.99743 | 0.026743 | -7.5284e-05 | 0.032344 | 0.10163 | -3.4461e-06 | #NUM! | 0.99672 | 0.057394 | 0.057331 | 0.96994 | 0.0031945 | 0.024297 | 0.0031945 | 0.0021909 | 0.025112 | 6.2006 | 2.5746 | 0.74372 | 2.9499 | 7.9215e-05 | 0.028972 | 0.0024825 | -0.99752 | 0.023989 | -6.5747e-05 | 0.032807 | 0.10256 | -2.6348e-06 | #NUM! | 0.99756 | 0.049478 | 0.049437 | 0.97293 | 0.0031528 | 0.021434 | 0.97293 | 0.0021909 | 0.02417 | 0.98291
380.457 | 0.06 | 0.35535 | 5.9225 | 5.8156 | 0.10689 | 0.34894 |  |  | 1 | 0.03 | 0.82543 | 1.2347 | 2.1431 | 6.9908e-05 | 1.1906 | 1.4684 | 3.3291 | 8.2422e-05 | 2.5909 | 0.94 | 3.2415 | 8.1671e-05 | 0.032394 | 0.0025818 | -0.99742 | 0.027211 | -7.6954e-05 | 0.032266 | 0.10147 | -3.5927e-06 | #NUM! | 0.99656 | 0.058744 | 0.058677 | 0.96943 | 0.0032029 | 0.024784 | 0.0032029 | 0.00221 | 0.025624 | 5.7114 | 2.5909 | 0.64465 | 2.8411 | 7.7975e-05 | 0.028393 | 0.002465 | -0.99754 | 0.023445 | -6.3897e-05 | 0.032898 | 0.10275 | -2.4859e-06 | #NUM! | 0.99771 | 0.047927 | 0.04789 | 0.97352 | 0.003145 | 0.02087 | 0.97352 | 0.00221 | 0.024302 | 0.98208
377.342 | 0.08 | 0.43873 | 5.4841 | 5.3737 | 0.11045 | 0.4299 |  |  | 1 | 0.03 | 0.82543 | 1.2412 | 2.1544 | 6.9908e-05 | 1.1906 | 1.4782 | 3.3512 | 8.2422e-05 | 2.6063 | 0.92 | 3.2339 | 8.1421e-05 | 0.032854 | 0.0025952 | -0.9974 | 0.027643 | -7.8508e-05 | 0.032193 | 0.10132 | -3.7304e-06 | #NUM! | 0.99641 | 0.059994 | 0.059923 | 0.96896 | 0.0032109 | 0.025234 | 0.0032109 | 0.0022282 | 0.026111 | 5.2735 | 2.6063 | 0.56127 | 2.754 | 7.6932e-05 | 0.027978 | 0.0024521 | -0.99755 | 0.023056 | -6.2578e-05 | 0.032963 | 0.10288 | -2.3822e-06 | #NUM! | 0.99781 | 0.046823 | 0.046789 | 0.97394 | 0.0031392 | 0.020468 | 0.97394 | 0.0022282 | 0.024464 | 0.98135
374.431 | 0.1 | 0.5089 | 5.089 | 4.9787 | 0.11026 | 0.49787 |  |  | 1 | 0.03 | 0.82543 | 1.2473 | 2.165 | 6.9908e-05 | 1.1906 | 1.4873 | 3.372 | 8.2422e-05 | 2.6209 | 0.9 | 3.2247 | 8.117e-05 | 0.033272 | 0.0026073 | -0.99739 | 0.028037 | -7.9934e-05 | 0.032127 | 0.10119 | -3.8577e-06 | #NUM! | 0.99628 | 0.061135 | 0.061059 | 0.96853 | 0.0032183 | 0.025644 | 0.0032183 | 0.0022455 | 0.026571 | 4.8827 | 2.6209 | 0.4911 | 2.684 | 7.6054e-05 | 0.027693 | 0.0024429 | -0.99756 | 0.022789 | -6.1669e-05 | 0.033008 | 0.10297 | -2.3122e-06 | #NUM! | 0.99788 | 0.046067 | 0.046034 | 0.97423 | 0.003135 | 0.020192 | 0.97423 | 0.0022455 | 0.024648 | 0.98071
358.242 | 0.25 | 0.78724 | 3.1489 | 3.0829 | 0.066051 | 0.77072 |  |  | 1 | 0.03 | 0.82543 | 1.2822 | 2.2255 | 6.9908e-05 | 1.1906 | 1.5396 | 3.4903 | 8.2422e-05 | 2.7035 | 0.75 | 3.1162 | 7.9293e-05 | 0.035124 | 0.0026621 | -0.99734 | 0.029779 | -8.6398e-05 | 0.031835 | 0.10059 | -4.4404e-06 | #NUM! | 0.99564 | 0.066192 | 0.066095 | 0.96662 | 0.0032551 | 0.027459 | 0.0032551 | 0.002347 | 0.029125 | 3.0135 | 2.7035 | 0.21276 | 2.4429 | 7.2571e-05 | 0.027534 | 0.0024364 | -0.99756 | 0.022644 | -6.1135e-05 | 0.033033 | 0.10302 | -2.276e-06 | #NUM! | 0.99792 | 0.045671 | 0.045639 | 0.97439 | 0.0031301 | 0.020044 | 0.97439 | 0.002347 | 0.026231 | 0.97748
348.62 | 0.4 | 0.88525 | 2.2131 | 2.184 | 0.029085 | 0.87362 |  |  | 1 | 0.03 | 0.82543 | 1.3035 | 2.2625 | 6.9908e-05 | 1.1906 | 1.5716 | 3.563 | 8.2422e-05 | 2.754 | 0.6 | 2.9666 | 7.7416e-05 | 0.035309 | 0.0026708 | -0.99733 | 0.029946 | -8.7152e-05 | 0.031807 | 0.10054 | -4.4943e-06 | #NUM! | 0.99558 | 0.066651 | 0.066553 | 0.96644 | 0.003264 | 0.027629 | 0.003264 | 0.0024118 | 0.030439 | 2.1308 | 2.754 | 0.11475 | 2.3795 | 7.1344e-05 | 0.028321 | 0.0024613 | -0.99754 | 0.02338 | -6.3634e-05 | 0.032909 | 0.10277 | -2.47e-06 | #NUM! | 0.99772 | 0.047757 | 0.04772 | 0.97359 | 0.0031415 | 0.020806 | 0.97359 | 0.0024118 | 0.0276 | 0.9756
344.118 | 0.5 | 0.91931 | 1.8386 | 1.8233 | 0.01537 | 0.91163 |  |  | 1 | 0.03 | 0.82543 | 1.3136 | 2.2801 | 6.9908e-05 | 1.1906 | 1.5868 | 3.5976 | 8.2422e-05 | 2.7781 | 0.5 | 2.8585 | 7.6165e-05 | 0.034918 | 0.002662 | -0.99734 | 0.029573 | -8.5847e-05 | 0.031869 | 0.10066 | -4.3626e-06 | #NUM! | 0.99572 | 0.065539 | 0.065445 | 0.96684 | 0.0032602 | 0.027235 | 0.0032602 | 0.0024434 | 0.030894 | 1.7771 | 2.7781 | 0.080687 | 2.3625 | 7.0918e-05 | 0.02886 | 0.0024786 | -0.99752 | 0.023884 | -6.5374e-05 | 0.032824 | 0.1026 | -2.6064e-06 | #NUM! | 0.99759 | 0.049184 | 0.049144 | 0.97304 | 0.0031503 | 0.021326 | 0.97304 | 0.0024434 | 0.028343 | 0.97468
335.923 | 0.75 | 0.96813 | 1.2908 | 1.2892 | 0.0015881 | 0.96693 |  |  | 1 | 0.03 | 0.82543 | 1.3323 | 2.3126 | 6.9908e-05 | 1.1906 | 1.6151 | 3.6615 | 8.2422e-05 | 2.8226 | 0.25 | 2.5881 | 7.3037e-05 | 0.033177 | 0.002615 | -0.99739 | 0.027927 | -7.9901e-05 | 0.032145 | 0.10122 | -3.8101e-06 | #NUM! | 0.99633 | 0.060723 | 0.060649 | 0.96864 | 0.0032333 | 0.025512 | 0.0032333 | 0.002503 | 0.031279 | 1.2544 | 2.8226 | 0.031875 | 2.3454 | 7.0307e-05 | 0.030066 | 0.0025172 | -0.99748 | 0.025012 | -6.933e-05 | 0.032635 | 0.10222 | -2.9226e-06 | #NUM! | 0.99726 | 0.052385 | 0.052337 | 0.97182 | 0.0031718 | 0.022492 | 0.97182 | 0.002503 | 0.029853 | 0.97294

## Regression_Example_2
Binary Interaction Parameter (BIPS) by Regression (PR EOS)
CheGuide.com |  |  |  |  | Description
Chemical Engineer's Guide |  |  |  |  | Date |  | 16-Jan-16
[5 empty] | By |  | CheGuide
Select Component |  |  |  | M.W. | Pc, Bar | Tc, Deg K | ω | vc | Zc
ACETONE |  |  |  | 58.08 | 47.0148 | 508.1 | 0.309 | 209 | 0.232 | [7 empty] | X | Y
M-XYLENE |  |  |  | 106.168 | 35.4637 | 617 | 0.331 | 376 | 0.26 | [7 empty] | 0 | 0
|  |  |  | k1 | k2 | k3 |  |  | Gas Constant, R |  | 8.3145 | kPa.m3 / ( Kg-mol.K) |  |  |  |  | 1 | 1
Binary Interaction Parameter, kij |  |  |  | -0.021801 | 0.00031416 | 10.1555
Difference |  |  |  | 1.2543
Source : DDBST Online Databank | [6 empty] | kij Chueh,Prausnitz | Gao
Experimental data at |  |  | 318.15 | K |  |  | 0.0047708 | 0.0011571 |  |  | EOS parameters | [7 empty] | Phi L Calculation | [22 empty] | Phi V Calculation
[11 empty] | Component 1 : ACETONE |  |  |  | Component 2 : M-XYLENE | [9 empty] | Solving Cubic Equation | [5 empty] | D > 0 | D < 0 | [15 empty] | Solving Cubic Equation | [5 empty] | D > 0 | D < 0
P (Bar) | x1 | y (Exp) | K1(Exp) | K1(Calc) | Diff | y (Calc) |  |  | T (Deg K) | kij | κ | α | ai | bi | κ | α | ai | bi | aij | x2 | a | b | A | B | C2 | C1 | C0 | Q1 | P1 | D | Z2 | t1 | t2 | θ | Z0 | Z1 | Z2 | ZL | Bi | Ai | PhiL | aij | y2 | a | b | A | B | C2 | C1 | C0 | Q1 | P1 | D | Z2 | t1 | t2 | θ | Z0 | Z1 | Z2 | ZV | Bi | Ai | PhiV
0.59275 | 0.0651 | 0.2828 | 4.3441 | 4.2912 | 0.052856 | 0.27936 |  |  | 318.15 | 0.11007 | 0.82543 | 1.3742 | 2.3852 | 6.9908e-05 | 0.85556 | 1.5406 | 5.2273 | 0.00011254 | 3.1424 | 0.9349 | 4.9615 | 0.00010977 | 0.042029 | 0.0024597 | -0.99754 | 0.037092 | -9.7313e-05 | 0.030646 | 0.098201 | -7.8064e-06 | #NUM! | 0.99176 | 0.091169 | 0.090918 | 0.95897 | 0.0028398 | 0.035733 | 0.0028398 | 0.0015665 | 0.026202 | 4.2371 | 3.1424 | 0.7172 | 4.1543 | 0.00010049 | 0.035191 | 0.0022517 | -0.99775 | 0.030673 | -7.4158e-05 | 0.031724 | 0.10039 | -5.2521e-06 | #NUM! | 0.99481 | 0.07224 | 0.072115 | 0.96608 | 0.0026446 | 0.029026 | 0.96608 | 0.0015665 | 0.024806 | 0.98737
0.72767 | 0.1592 | 0.4442 | 2.7902 | 2.9299 | 0.13966 | 0.46643 |  |  | 318.15 | 0.11007 | 0.82543 | 1.3742 | 2.3852 | 6.9908e-05 | 0.85556 | 1.5406 | 5.2273 | 0.00011254 | 3.1424 | 0.8408 | 4.5971 | 0.00010575 | 0.047807 | 0.0029092 | -0.99709 | 0.041963 | -0.00013059 | 0.029807 | 0.096478 | -9.585e-06 | #NUM! | 0.98933 | 0.10387 | 0.1035 | 0.95321 | 0.003383 | 0.040496 | 0.003383 | 0.0019231 | 0.031425 | 2.8758 | 3.1424 | 0.5558 | 3.6371 | 9.3604e-05 | 0.037823 | 0.0025749 | -0.99743 | 0.032653 | -9.0743e-05 | 0.031369 | 0.099655 | -5.6877e-06 | #NUM! | 0.99425 | 0.076027 | 0.075881 | 0.96364 | 0.0030651 | 0.030722 | 0.96364 | 0.0019231 | 0.029181 | 0.98156
0.78687 | 0.2549 | 0.5163 | 2.0255 | 2.2622 | 0.23675 | 0.57665 |  |  | 318.15 | 0.11007 | 0.82543 | 1.3742 | 2.3852 | 6.9908e-05 | 0.85556 | 1.5406 | 5.2273 | 0.00011254 | 3.1424 | 0.7451 | 4.2507 | 0.00010167 | 0.0478 | 0.0030245 | -0.99698 | 0.041724 | -0.0001354 | 0.029837 | 0.096532 | -9.2966e-06 | #NUM! | 0.98967 | 0.10219 | 0.10184 | 0.95336 | 0.0035441 | 0.040072 | 0.0035441 | 0.0020795 | 0.033167 | 2.2145 | 3.1424 | 0.4837 | 3.4284 | 9.053e-05 | 0.038553 | 0.002693 | -0.99731 | 0.033145 | -9.655e-05 | 0.031278 | 0.099465 | -5.7514e-06 | #NUM! | 0.99416 | 0.076675 | 0.076525 | 0.96299 | 0.0032248 | 0.03109 | 0.96299 | 0.0020795 | 0.030941 | 0.97891
0.823 | 0.3478 | 0.556 | 1.5986 | 1.8216 | 0.22299 | 0.63356 |  |  | 318.15 | 0.11007 | 0.82543 | 1.3742 | 2.3852 | 6.9908e-05 | 0.85556 | 1.5406 | 5.2273 | 0.00011254 | 3.1424 | 0.6522 | 3.9377 | 9.7714e-05 | 0.046313 | 0.0030401 | -0.99696 | 0.040205 | -0.00013153 | 0.030086 | 0.097035 | -8.5167e-06 | #NUM! | 0.99068 | 0.097001 | 0.096699 | 0.955 | 0.0035898 | 0.038366 | 0.0035898 | 0.002175 | 0.033862 | 1.7803 | 3.1424 | 0.444 | 3.3193 | 8.8838e-05 | 0.039041 | 0.002764 | -0.99724 | 0.03349 | -0.00010025 | 0.031215 | 0.099334 | -5.8099e-06 | #NUM! | 0.99407 | 0.077219 | 0.077066 | 0.96255 | 0.0033206 | 0.031364 | 0.96255 | 0.002175 | 0.032008 | 0.97734
0.8434 | 0.4429 | 0.5866 | 1.3245 | 1.5003 | 0.17582 | 0.66447 |  |  | 318.15 | 0.11007 | 0.82543 | 1.3742 | 2.3852 | 6.9908e-05 | 0.85556 | 1.5406 | 5.2273 | 0.00011254 | 3.1424 | 0.5571 | 3.641 | 9.366e-05 | 0.043885 | 0.0029862 | -0.99701 | 0.037886 | -0.00012211 | 0.030472 | 0.09782 | -7.4798e-06 | #NUM! | 0.99201 | 0.089753 | 0.089513 | 0.95758 | 0.0035542 | 0.035877 | 0.0035542 | 0.0022289 | 0.033834 | 1.4648 | 3.1424 | 0.4134 | 3.2382 | 8.7533e-05 | 0.03903 | 0.0027909 | -0.99721 | 0.033425 | -0.00010112 | 0.031223 | 0.09935 | -5.7494e-06 | #NUM! | 0.99414 | 0.076795 | 0.076645 | 0.96259 | 0.0033611 | 0.031254 | 0.96259 | 0.0022289 | 0.032522 | 0.97635
0.85273 | 0.521 | 0.6068 | 1.1647 | 1.3 | 0.13528 | 0.67728 |  |  | 318.15 | 0.11007 | 0.82543 | 1.3742 | 2.3852 | 6.9908e-05 | 0.85556 | 1.5406 | 5.2273 | 0.00011254 | 3.1424 | 0.479 | 3.4152 | 9.033e-05 | 0.04162 | 0.0029119 | -0.99709 | 0.035771 | -0.00011269 | 0.030826 | 0.098541 | -6.6129e-06 | #NUM! | 0.99309 | 0.08342 | 0.083228 | 0.95995 | 0.0034883 | 0.033652 | 0.0034883 | 0.0022536 | 0.033487 | 1.2685 | 3.1424 | 0.3932 | 3.1859 | 8.6672e-05 | 0.038826 | 0.002794 | -0.99721 | 0.033214 | -0.00010065 | 0.031258 | 0.09942 | -5.657e-06 | #NUM! | 0.99424 | 0.076092 | 0.075946 | 0.96282 | 0.0033702 | 0.031018 | 0.96282 | 0.0022536 | 0.032696 | 0.97581
0.845 | 0.5907 | 0.6258 | 1.0594 | 1.1737 | 0.11428 | 0.69331 |  |  | 318.15 | 0.11007 | 0.82543 | 1.3742 | 2.3852 | 6.9908e-05 | 0.85556 | 1.5406 | 5.2273 | 0.00011254 | 3.1424 | 0.4093 | 3.2275 | 8.7358e-05 | 0.038975 | 0.0027906 | -0.99721 | 0.033371 | -0.00010095 | 0.031232 | 0.099368 | -5.7268e-06 | #NUM! | 0.99416 | 0.076623 | 0.076473 | 0.96265 | 0.0033618 | 0.031195 | 0.0033618 | 0.0022332 | 0.032547 | 1.1453 | 3.1424 | 0.3742 | 3.1378 | 8.5862e-05 | 0.037892 | 0.0027428 | -0.99726 | 0.032384 | -9.6387e-05 | 0.031399 | 0.099708 | -5.3754e-06 | #NUM! | 0.99458 | 0.07384 | 0.073706 | 0.96376 | 0.0033133 | 0.030185 | 0.96376 | 0.0022332 | 0.032226 | 0.97579
0.8494 | 0.6202 | 0.6339 | 1.0221 | 1.117 | 0.094891 | 0.69275 |  |  | 318.15 | 0.11007 | 0.82543 | 1.3742 | 2.3852 | 6.9908e-05 | 0.85556 | 1.5406 | 5.2273 | 0.00011254 | 3.1424 | 0.3798 | 3.1519 | 8.6101e-05 | 0.038261 | 0.0027647 | -0.99724 | 0.032708 | -9.8115e-05 | 0.031343 | 0.099595 | -5.4823e-06 | #NUM! | 0.99445 | 0.074702 | 0.074564 | 0.96339 | 0.0033384 | 0.030507 | 0.0033384 | 0.0022448 | 0.032445 | 1.0897 | 3.1424 | 0.3661 | 3.1176 | 8.5517e-05 | 0.037844 | 0.002746 | -0.99725 | 0.03233 | -9.6358e-05 | 0.031407 | 0.099725 | -5.3491e-06 | #NUM! | 0.99461 | 0.073639 | 0.073507 | 0.96381 | 0.0033192 | 0.03012 | 0.96381 | 0.0022448 | 0.032319 | 0.97556
0.84126 | 0.7168 | 0.6662 | 0.92941 | 0.98738 | 0.057974 | 0.70776 |  |  | 318.15 | 0.11007 | 0.82543 | 1.3742 | 2.3852 | 6.9908e-05 | 0.85556 | 1.5406 | 5.2273 | 0.00011254 | 3.1424 | 0.2832 | 2.9206 | 8.1982e-05 | 0.035113 | 0.0026073 | -0.99739 | 0.029878 | -8.4733e-05 | 0.031824 | 0.10057 | -4.5401e-06 | #NUM! | 0.99554 | 0.066954 | 0.066855 | 0.96657 | 0.0031704 | 0.02765 | 0.0031704 | 0.0022233 | 0.031255 | 0.96312 | 3.1424 | 0.3338 | 3.0387 | 8.4139e-05 | 0.036532 | 0.0026759 | -0.99732 | 0.031159 | -9.0576e-05 | 0.031606 | 0.10013 | -4.9606e-06 | #NUM! | 0.99506 | 0.070468 | 0.070351 | 0.96514 | 0.0032423 | 0.028945 | 0.96514 | 0.0022233 | 0.031715 | 0.97543
0.837 | 0.7923 | 0.7034 | 0.8878 | 0.91005 | 0.02226 | 0.72104 |  |  | 318.15 | 0.11007 | 0.82543 | 1.3742 | 2.3852 | 6.9908e-05 | 0.85556 | 1.5406 | 5.2273 | 0.00011254 | 3.1424 | 0.2077 | 2.757 | 7.8763e-05 | 0.032979 | 0.0024922 | -0.99751 | 0.027976 | -7.5963e-05 | 0.032148 | 0.10123 | -3.9591e-06 | #NUM! | 0.99618 | 0.061894 | 0.061815 | 0.96871 | 0.0030449 | 0.025754 | 0.0030449 | 0.002212 | 0.030412 | 0.88745 | 3.1424 | 0.2966 | 2.9512 | 8.2553e-05 | 0.035301 | 0.0026121 | -0.99739 | 0.030056 | -8.537e-05 | 0.031794 | 0.10051 | -4.603e-06 | #NUM! | 0.99547 | 0.06748 | 0.067378 | 0.96638 | 0.0031734 | 0.027837 | 0.96638 | 0.002212 | 0.031218 | 0.97517
0.831 | 0.8022 | 0.7292 | 0.909 | 0.9075 | 0.001498 | 0.728 |  |  | 318.15 | 0.11007 | 0.82543 | 1.3742 | 2.3852 | 6.9908e-05 | 0.85556 | 1.5406 | 5.2273 | 0.00011254 | 3.1424 | 0.1978 | 2.7367 | 7.8341e-05 | 0.032501 | 0.0024611 | -0.99754 | 0.027561 | -7.3916e-05 | 0.032219 | 0.10138 | -3.8432e-06 | #NUM! | 0.99631 | 0.060846 | 0.060771 | 0.96918 | 0.0030085 | 0.02535 | 0.0030085 | 0.0021962 | 0.030105 | 0.88491 | 3.1424 | 0.2708 | 2.8927 | 8.1454e-05 | 0.034353 | 0.0025588 | -0.99744 | 0.029216 | -8.134e-05 | 0.031937 | 0.1008 | -4.3433e-06 | #NUM! | 0.99576 | 0.065255 | 0.065162 | 0.96733 | 0.0031142 | 0.027002 | 0.96733 | 0.0021962 | 0.030762 | 0.97511
0.80447 | 0.8692 | 0.7583 | 0.87241 | 0.88378 | 0.011369 | 0.76818 |  |  | 318.15 | 0.11007 | 0.82543 | 1.3742 | 2.3852 | 6.9908e-05 | 0.85556 | 1.5406 | 5.2273 | 0.00011254 | 3.1424 | 0.1308 | 2.606 | 7.5485e-05 | 0.029961 | 0.0022956 | -0.9977 | 0.025354 | -6.3497e-05 | 0.032598 | 0.10215 | -3.2522e-06 | #NUM! | 0.99695 | 0.055321 | 0.055265 | 0.97168 | 0.0028155 | 0.02321 | 0.0028155 | 0.002126 | 0.028561 | 0.86227 | 3.1424 | 0.2417 | 2.8288 | 8.0213e-05 | 0.032522 | 0.0024394 | -0.99756 | 0.027626 | -7.337e-05 | 0.03221 | 0.10136 | -3.8892e-06 | #NUM! | 0.99627 | 0.061226 | 0.061149 | 0.96913 | 0.0029744 | 0.025453 | 0.96913 | 0.002126 | 0.029526 | 0.97567
0.77754 | 0.9288 | 0.8255 | 0.88878 | 0.88229 | 0.0064863 | 0.81948 |  |  | 318.15 | 0.11007 | 0.82543 | 1.3742 | 2.3852 | 6.9908e-05 | 0.85556 | 1.5406 | 5.2273 | 0.00011254 | 3.1424 | 0.0712 | 2.4998 | 7.2944e-05 | 0.027777 | 0.0021441 | -0.99786 | 0.023475 | -5.495e-05 | 0.032923 | 0.10281 | -2.7934e-06 | #NUM! | 0.99743 | 0.050766 | 0.050722 | 0.97381 | 0.0026352 | 0.021414 | 0.0026352 | 0.0020549 | 0.027104 | 0.86117 | 3.1424 | 0.1745 | 2.6899 | 7.7348e-05 | 0.02989 | 0.0022736 | -0.99773 | 0.025328 | -6.2776e-05 | 0.032605 | 0.10216 | -3.2651e-06 | #NUM! | 0.99694 | 0.05542 | 0.055364 | 0.97173 | 0.0027828 | 0.023215 | 0.97173 | 0.0020549 | 0.027973 | 0.97606
0.72434 | 0.9658 | 0.9003 | 0.93218 | 0.93397 | 0.0017874 | 0.90203 |  |  | 318.15 | 0.11007 | 0.82543 | 1.3742 | 2.3852 | 6.9908e-05 | 0.85556 | 1.5406 | 5.2273 | 0.00011254 | 3.1424 | 0.0342 | 2.4386 | 7.1366e-05 | 0.025243 | 0.0019542 | -0.99805 | 0.021323 | -4.5504e-05 | 0.033296 | 0.10357 | -2.3199e-06 | #NUM! | 0.99791 | 0.045745 | 0.045713 | 0.97625 | 0.0024038 | 0.019391 | 0.0024038 | 0.0019143 | 0.024959 | 0.91287 | 3.1424 | 0.0997 | 2.5494 | 7.4159e-05 | 0.026391 | 0.0020307 | -0.99797 | 0.022317 | -4.9458e-05 | 0.033125 | 0.10322 | -2.5434e-06 | #NUM! | 0.99769 | 0.048146 | 0.048109 | 0.97514 | 0.0024935 | 0.02034 | 0.97514 | 0.0019143 | 0.025472 | 0.97741
0.67328 | 1 | 1 | 1 | 0.99919 | 0.00081096 | 0.99919 |  |  | 318.15 | 0.11007 | 0.82543 | 1.3742 | 2.3852 | 6.9908e-05 | 0.85556 | 1.5406 | 5.2273 | 0.00011254 | 3.1424 | 0 | 2.3852 | 6.9908e-05 | 0.022951 | 0.0017793 | -0.99822 | 0.019382 | -3.7665e-05 | 0.033634 | 0.10426 | -1.93e-06 | #NUM! | 0.9983 | 0.041304 | 0.041281 | 0.97845 | 0.0021896 | 0.01758 | 0.0021896 | 0.0017793 | 0.022951 | 0.97807 | 3.1424 | 0 | 2.3852 | 6.9908e-05 | 0.022951 | 0.0017793 | -0.99822 | 0.019382 | -3.7665e-05 | 0.033634 | 0.10426 | -1.93e-06 | #NUM! | 0.9983 | 0.041304 | 0.041281 | 0.97845 | 0.0021896 | 0.01758 | 0.97845 | 0.0017793 | 0.022951 | 0.97887

## Dbk
NUMBER | COMPONENT | MOLE WT | FREEZE | BOILING | CRITICAL | CRITICAL | CRITICAL | CRITICAL | ACENTRIC | LIQ DEN | REF T FOR | DIPOLE |  | VAPOR HEAT CAPACITY |  |  | LIQUID VISCOSITY |  | STD HEAT | STD ENERGY | ANTOINE VAPOR PRESSURE EQN |  |  | VAP PRESS | VAP PRESS |  | HARLACHER VAPOR PRESSURE EQN |  |  | HEAT VAPOR
|  |  | POINT | POINT | TEMP | PRESSURE | VOLUME | COMPRESS | FACTOR | @TDEN | LIQDEN | MOMENT | CP=A+(B*T)+(C*T^2)+(D*T^3) |  |  |  | LOG(V)=B*(1/T-1/C) |  | FORM | FORM |  | LN(P)=A-B/(T+C) |  | MAX TEMP | MIN TEMP | LN(PVP)=A+B/T+C*LN(T)+(D*PVP/(T^2)) |  |  |  | NORMAL BP
|  |  | K | K | K | ATM | CC/G-MOL |  |  | G/CC | K | DEBYES | T AS K AND Cpvap IN CAL/G-MOLE-K |  |  |  | T AS K AND V AS CP |  | KCAL/G-MOLE | KCAL/G-MOLE | P AS mmHg AND T AS K |  |  | K | K |  | PVP AS mmHg AND T AS K |  |  | CAL/G-MOLE
|  |  | (TFP) | (TB) | (TC) | (PC) | (VC) | (ZC) | (OMEGA) | (LIQDEN) | (TDEN) | (DIPM) | (A) | (B) | (C) | (D) | B | C | DELHG | DELGF | A | B | C | TMX | TMN | A | B | C | D | HV
******** | ****************************************** | ************ | ************ | ************ | ************ | ************ | ************ | ************ | ************ | ************ | ************ | ************ | ************ | ************ | ************ | ************ | ************ | ************ | ************ | ************ | ************ | ************ | ************ | ************ | ************ | ************ | ************ | ************ | ************ | ************
1 | 1,1,1-TRIFLOUROETHANE | 84.041 | 161.9 | 225.5 | 346.2 | 37.1 | 221 | 0.289 | 0.257 | 0 | 0 | 2.3 | 1.372 | 0.07502 | -6.203e-05 | 2.01e-08 | 0 | 0 | -178.2 | -162.23 | 15.8965 | 1814.91 | -29.92 | 300 | 270 | 50.589 | -3540.17 | -5.223 | 1.79 | 4580
2 | 1,1,2,2-TETRACHLORO-1,2-DIFLUOROETHANE | 203.831 | 298 | 364.7 | 551 | 0 | 0 | 0 | 0 | 1.645 | 298 | 0 | 0 | 0 | 0 | 0 | 0 | 0 | 0 | 0 | 0 | 0 | 0 | 0 | 0 | 75.315 | -7113.72 | -8.344 | 4.95 | 0
3 | 1,1,2-TRICHLOROETHANE | 133.405 | 236.5 | 386.9 | 602 | 41 | 294 | 0.24 | 0.22 | 1.441 | 293 | 1.7 | 1.51 | 0.08194 | -7.064e-05 | 2.339e-08 | 346.72 | 304.43 | -33.1 | -18.52 | 16.0381 | 3110.79 | -56.16 | 428 | 302 | 0 | 0 | 0 | 0 | 7960
4 | 1,1,2-TRIMETHYLCLOPENTANE | 112.216 | 0 | 386.9 | 579.5 | 29 | 0 | 0 | 0.252 | 0 | 0 | 0 | 0 | 0 | 0 | 0 | 0 | 0 | 0 | 0 | 15.7084 | 3015.51 | -54.59 | 414 | 279 | 0 | 0 | 0 | 0 | 7790
5 | 1,1,3-TRIMETHYLCLOPENTANE | 112.216 | 0 | 378 | 569.5 | 27.9 | 0 | 0 | 0.211 | 0 | 0 | 0 | 0 | 0 | 0 | 0 | 0 | 0 | 0 | 0 | 15.6794 | 2938.09 | -53.25 | 404 | 273 | 0 | 0 | 0 | 0 | 7570
6 | 1,1-DICHLORO-1,2,2,2-TETRAFLUOROETHANE | 170.922 | 179 | 277 | 418.6 | 32.6 | 294 | 0.279 | 0 | 1.455 | 298 | 0 | 9.662 | 0.0783 | 6.572e-05 | 1.868e-08 | 0 | 0 | 0 | 0 | 0 | 0 | 0 | 0 | 0 | 0 | 0 | 0 | 0 | 0
7 | 1,1-DICHLOROETHANE | 98.96 | 176.2 | 330.4 | 523 | 50 | 240 | 0.28 | 0.248 | 1.168 | 298 | 2 | 2.979 | 0.06439 | -4.896e-05 | 1.505e-08 | 412.27 | 239.1 | -31.05 | -17.47 | 16.0842 | 2697.29 | -45.03 | 352 | 242 | 56.233 | -5422.68 | -5.726 | 3.17 | 6860
8 | 1,1-DIFLOUROETHANE | 66.051 | 156.2 | 248.4 | 386.6 | 44.4 | 181 | 0.253 | 0.266 | 0 | 0 | 2.3 | 2.072 | 0.05722 | -3.48e-05 | 8.107e-09 | 319.27 | 186.56 | -118 | -104.26 | 16.1871 | 2095.35 | -29.16 | 273 | 238 | 48.591 | -3837.61 | -4.811 | 1.87 | 5100
9 | 1,1-DIFLUOROETHYLENE | 64.035 | 0 | 0 | 302.8 | 44 | 154 | 0.273 | 0 | 0 | 0 | 1.4 | 0.734 | 0.05839 | -5.014e-05 | 1.677e-08 | 0 | 0 | -82.5 | -76.84 | 0 | 0 | 0 | 0 | 0 | 0 | 0 | 0 | 0 | 0
10 | 1,1-DIMETHYLCYCLOHEXANE | 112.216 | 239.7 | 392.7 | 591 | 29.3 | 416 | 0.25 | 0.238 | 0.785 | 289 | 0 | -17.122 | 0.2149 | -0.0001199 | 2.461e-08 | 0 | 0 | -43.26 | 8.42 | 16.9647 | 4276.08 | -52.8 | 480 | 345 | 0 | 0 | 0 | 0 | 0
11 | 1,1-DIMETHYLCYCLOPENTANE | 98.189 | 203.4 | 361 | 547 | 34 | 360 | 0.27 | 0.273 | 0.759 | 289 | 0 | -13.827 | 0.1832 | -0.0001075 | 2.413e-08 | 0 | 0 | -33.05 | 9.33 | 15.6973 | 2807.94 | -51.2 | 390 | 260 | 0 | 0 | 0 | 0 | 7240
12 | 1,2,2-TRICHLORO-1,1,2TRIFLUOROETHANE | 187.38 | 238.2 | 320.7 | 487.2 | 33.7 | 304 | 0.256 | 0.252 | 1.58 | 289 | 0 | 14.603 | 0.06865 | -5.78e-05 | 1.649e-08 | 0 | 0 | -178.1 | 0 | 15.8424 | 2523.61 | -45.67 | 360 | 250 | 57.097 | -5249.75 | -5.913 | 3.91 | 6570
13 | 1,2,3,4-TETRAHYDRONAPHTHALENE | 132.206 | 242 | 480.7 | 719 | 34.7 | 0 | 0 | 0.303 | 0.973 | 293 | 0 | 0 | 0 | 0 | 0 | 0 | 0 | 6.6 | 39.9 | 16.2805 | 4009.49 | -64.89 | 500 | 365 | 0 | 0 | 0 | 0 | 9490
14 | 1,2,3-TRICHLOROPROPANE | 147.432 | 258.5 | 429 | 651 | 39 | 348 | 0.25 | 0.31 | 1.389 | 293 | 0 | 6.421 | 0.08651 | -6.656e-05 | 2.099e-08 | 818.63 | 342.88 | -44.4 | -23.37 | 16.1246 | 3417.27 | -69.15 | 470 | 315 | 0 | 0 | 0 | 0 | 9180
15 | 1,2,3-TRIMETHYLBENZENE | 120.195 | 247.7 | 449.2 | 664.5 | 34.1 | 430 | 0.27 | 0.39 | 0.894 | 293 | 0.6 | -1.658 | 0.1513 | -7.945e-05 | 1.579e-08 | 0 | 0 | -2.29 | 29.77 | 16.2121 | 3670.22 | -66.07 | 479 | 329 | 0 | 0 | 0 | 0 | 9570
16 | 1,2,4,5-TETRAMETHYLBEENZENE | 134.222 | 352 | 470 | 675 | 29 | 480 | 0.25 | 0.426 | 0.838 | 354 | 0 | 3.946 | 0.1557 | -6.876e-05 | 7.779e-09 | 0 | 0 | -10.82 | 28.55 | 16.3023 | 3850.91 | -71.72 | 500 | 361 | 64.139 | -8300.92 | -6.478 | 8.8 | 10880
17 | 1,2,4-TRIMETHYLBENZENE | 120.195 | 227 | 442.5 | 649.1 | 31.9 | 430 | 0.258 | 0.39 | 0.88 | 289 | 0.3 | -1.115 | 0.149 | -7.793e-05 | 1.523e-08 | 872.74 | 297.75 | -3.33 | 27.95 | 16.219 | 3622.58 | -64.59 | 471 | 324 | 56.241 | -7256.56 | -5.459 | 7.27 | 9380
18 | 1,2-BUTADIENE | 54.092 | 137 | 284 | 443.7 | 44.4 | 219 | 0.267 | 0.255 | 0.652 | 293 | 0.4 | 2.675 | 0.06505 | -3.507e-05 | 7.378e-09 | 0 | 0 | 38.77 | 47.43 | 16.1039 | 2397.26 | -30.88 | 305 | 245 | 0 | 0 | 0 | 0 | 5800
19 | 1,2-DICHLORO-1,1,2,2-TETRAFLUOROETHANE | 170.922 | 179.3 | 276.9 | 418.9 | 32.2 | 293 | 0.275 | 0.255 | 1.48 | 277 | 0.5 | 9.262 | 0.08216 | 7.047e-05 | 2.032e-08 | 0 | 0 | -214.6 | 0 | 0 | 0 | 0 | 0 | 0 | 52.316 | -4327.01 | -5.35 | 3.02 | 5560
20 | 1,2-DICHLOROETHANE | 98.96 | 237.5 | 356.6 | 561 | 53 | 220 | 0.25 | 0.286 | 1.25 | 289 | 1.8 | 4.893 | 0.05518 | -3.435e-05 | 8.094e-09 | 473.95 | 277.98 | -31 | -17.65 | 16.1764 | 2927.17 | -50.22 | 373 | 240 | 51.956 | -5712.66 | -4.991 | 3.3 | 7650
21 | 1,2-DICHLOROPROPANE | 112.987 | 172.7 | 369.5 | 577 | 44 | 226 | 0.21 | 0.24 | 1.15 | 293 | 1.9 | 2.496 | 0.08729 | -6.219e-05 | 1.849e-08 | 514.36 | 281.03 | -39.6 | -19.86 | 16.0385 | 2985.07 | -52.16 | 408 | 288 | 0 | 0 | 0 | 0 | 7500
22 | 1,2-DIMETHOXYETHANE | 90.123 | 202 | 358.6 | 536 | 38.2 | 271 | 0.235 | 0.371 | 0.867 | 293 | 0 | 7.699 | 0.0852 | -3.19e-05 | 6e-12 | 0 | 0 | 0 | 0 | 16.021 | 2869.79 | -53.15 | 393 | 262 | 0 | 0 | 0 | 0 | 7510
23 | 1,2-PENTADIENE | 68.119 | 135.9 | 318 | 503 | 40.2 | 276 | 0.269 | 0.173 | 0.693 | 293 | 0 | 2.108 | 0.09267 | -5.446e-05 | 1.253e-08 | 0 | 0 | 34.8 | 50.29 | 15.9297 | 2544.34 | -44.3 | 340 | 250 | 0 | 0 | 0 | 0 | 6590
24 | 1,2-PROPANEDIOL | 76.096 | 213 | 460.5 | 625 | 60 | 237 | 0.28 | 0 | 1.036 | 293 | 3.6 | 0.151 | 0.1006 | -7.121e-05 | 2.138e-08 | 1404.2 | 426.74 | -101.33 | 0 | 20.5324 | 6091.95 | -22.46 | 483 | 357 | 0 | 0 | 0 | 0 | 12940
25 | 1,3,5-TRIMETHYLBENZENE | 120.195 | 228.4 | 437.9 | 637.3 | 30.9 | 433 | 0.26 | 0.398 | 0.865 | 293 | 0.1 | -4.679 | 0.1606 | -8.819e-05 | 1.839e-08 | 437.52 | 268.27 | 3.84 | 28.19 | 16.2893 | 3614.19 | -63.57 | 466 | 321 | 58.041 | -7326.78 | -5.706 | 7.22 | 9330
26 | 1,3-BUTADIENE | 54.092 | 164.3 | 268.7 | 425 | 42.7 | 221 | 0.27 | 0.195 | 0.621 | 293 | 0 | -0.403 | 0.08165 | -5.589e-05 | 1.513e-08 | 300.59 | 163.12 | 26.33 | 36.01 | 15.7727 | 2142.66 | -34.3 | 290 | 215 | 0 | 0 | 0 | 0 | 5370
27 | 1,3-PROPANEDIOL | 76.096 | 246.4 | 487.6 | 658 | 59 | 241 | 0.26 | 0 | 1.053 | 293 | 3.7 | 1.975 | 0.08779 | -5.163e-05 | 1.207e-08 | 1813 | 406.96 | -97.71 | 0 | 17.2917 | 3888.84 | -123.2 | 525 | 380 | 0 | 0 | 0 | 0 | 13500
28 | 1,4 DIOXANE | 88.107 | 285 | 374.5 | 587 | 51.4 | 238 | 0.254 | 0.288 | 1.033 | 293 | 0.4 | -12.796 | 0.143 | -9.757e-05 | 2.537e-08 | 660.36 | 308.77 | -75.3 | -43.21 | 16.1327 | 2966.88 | -62.15 | 410 | 275 | 0 | 0 | 0 | 0 | 8690
29 | 1,4-DIETHYLBENZENE | 134.222 | 231 | 456.9 | 657.9 | 27.7 | 480 | 0.25 | 0.403 | 0.862 | 293 | 0.1 | -8.937 | 0.2071 | -0.0001328 | 3.37e-08 | 0 | 0 | -5.32 | 32.95 | 16.114 | 3657.22 | -71.18 | 487 | 335 | 0 | 0 | 0 | 0 | 9410
30 | 1,4-PENTADIENE | 68.119 | 124.9 | 299.1 | 478 | 37.4 | 276 | 0.263 | 0.104 | 0.661 | 293 | 0.4 | 1.671 | 0.09438 | -5.67e-05 | 1.337e-08 | 0 | 0 | 25.2 | 40.69 | 15.7392 | 2344.02 | -41.69 | 320 | 240 | 0 | 0 | 0 | 0 | 6010
31 | 1,5 HEXADIENE | 82.146 | 132 | 332.6 | 507 | 34 | 328 | 0.26 | 0.16 | 0.692 | 293 | 0 | 0 | 0 | 0 | 0 | 0 | 0 | 20 | 0 | 16.1351 | 2728.54 | 45.45 | 350 | 282 | 0 | 0 | 0 | 0 | 6561
32 | 1-BUTENE | 56.108 | 87.8 | 266.9 | 419.6 | 39.7 | 240 | 0.277 | 0.187 | 0.595 | 293 | 0.3 | -0.715 | 0.08436 | -4.754e-05 | 1.066e-08 | 256.3 | 151.86 | -0.03 | 17.04 | 15.7564 | 2132.42 | -33.15 | 295 | 190 | 48.333 | -3996.8 | -4.788 | 2.46 | 5238
33 | 1-BUTYNE | 54.092 | 147.4 | 281.2 | 463.7 | 46.5 | 220 | 0.27 | 0.05 | 0.65 | 289 | 0.8 | 2.997 | 0.06553 | -3.69e-05 | 8.24e-09 | 0 | 0 | 39.48 | 48.3 | 16.0605 | 2271.42 | -40.3 | 300 | 200 | 0 | 0 | 0 | 0 | 5970
34 | 1-CHLORO-1,1-DIFLUOROETHANE | 100.496 | 142 | 263.4 | 410.2 | 40.7 | 231 | 0.279 | 0 | 1.1 | 303 | 2.1 | 4.017 | 0.06584 | -4.758e-05 | 1.267e-08 | 0 | 0 | 0 | 0 | 0 | 0 | 0 | 0 | 0 | 0 | 0 | 0 | 0 | 0
35 | 1-CHLOROBUTANE | 92.569 | 150.1 | 351.6 | 542 | 36.4 | 312 | 0.255 | 0.218 | 0.886 | 293 | 2 | -0.624 | 0.1074 | -7.014e-05 | 1.93e-08 | 783.72 | 260.03 | -35.2 | -9.27 | 15.975 | 2826.26 | -49.05 | 385 | 255 | 0 | 0 | 0 | 0 | 7170
36 | 1-DECANOL | 158.285 | 280.1 | 503.4 | 700 | 22 | 600 | 0.23 | 0 | 0.83 | 293 | 1.8 | 3.48 | 0.2137 | -9.365e-05 | 8.242e-09 | 1481.8 | 380 | -96 | -24.9 | 15.9395 | 3389.43 | -139 | 503 | 376 | 0 | 0 | 0 | 0 | 12000
37 | 1-DECENE | 140.27 | 206.9 | 443.7 | 615 | 21.8 | 650 | 0.28 | 0.491 | 0.741 | 293 | 0 | -1.114 | 0.2168 | -0.0001208 | 2.616e-08 | 518.37 | 277.8 | -29.67 | 28.93 | 16.0129 | 3448.18 | -76.09 | 460 | 356 | 73.938 | -8380.48 | -7.95 | 9.9 | 9240
38 | 1-DODECENE | 168.324 | 238 | 486.5 | 657 | 18.3 | 0 | 0 | 0.558 | 0.758 | 293 | 0 | -1.563 | 0.2622 | -0.000147 | 3.203e-08 | 615.67 | 310.07 | -39.52 | 32.96 | 16.061 | 3729.87 | -90.88 | 517 | 361 | 82.968 | -9846.99 | -9.073 | 13.1 | 10270
39 | 1-EICOSANOL | 298.555 | 339 | 629 | 770 | 12 | 0 | 0 | 0 | 0 | 0 | 0 | -3.005 | 0.4657 | -0.0002671 | 6.009e-08 | 0 | 0 | -145.25 | -4.64 | 15.8233 | 3912.1 | -203.1 | 679 | 492 | 0 | 0 | 0 | 0 | 15600
40 | 1-HEPTANOL | 116.204 | 239.2 | 449.5 | 633 | 30 | 435 | 0.25 | 0.56 | 0.822 | 293 | 1.7 | 1.172 | 0.1619 | -8.232e-05 | 1.444e-08 | 1287 | 361.83 | -79.3 | -28.9 | 15.3068 | 2626.42 | -146.6 | 449 | 333 | 0 | 0 | 0 | 0 | 11500
41 | 1-HEPTENE | 98.189 | 154.3 | 366.8 | 537.2 | 28 | 440 | 0.28 | 0.358 | 0.697 | 293 | 0.3 | -0.789 | 0.1504 | -8.388e-05 | 1.817e-08 | 368.69 | 214.32 | -14.89 | 22.9 | 15.8894 | 2895.51 | -53.97 | 400 | 265 | 60.035 | -6147.41 | -6.211 | 5.7 | 7430
42 | 1-HEXADECENE | 224.432 | 277.3 | 558 | 717 | 13.2 | 0 | 0 | 0.721 | 0.788 | 283 | 0 | -2.318 | 3.523 | -1 | -1.982 | -4 | 4.324 | -8 | 767.48 | 357.85 | -59.23 | 40.99 | 16.2203 | 4245 | -115.2 | 592 | 420 | 105.9 | -13117 | 21.68
43 | 1-HEXANOL | 102.177 | 229.2 | 430.2 | 610 | 40 | 381 | 0.3 | 0.56 | 0.819 | 293 | 1.8 | 1.149 | 0.1407 | -7.189e-05 | 1.296e-08 | 1179.4 | 354.94 | -75.9 | -32.4 | 18.0994 | 4055.45 | -76.49 | 430 | 308 | 0 | 0 | 0 | 0 | 11600
44 | 1-HEXENE | 84.162 | 133.3 | 336.6 | 504 | 31.3 | 350 | 0.26 | 0.285 | 0.673 | 293 | 0.4 | 0.417 | 0.1268 | -6.933e-05 | 1.446e-08 | 357.43 | 197.74 | -9.96 | 20.9 | 15.8089 | 2654.81 | -47.3 | 360 | 240 | 55.909 | -5423.07 | -5.705 | 4.54 | 6760
45 | 1-METHYL-1-ETHYLCYCLOPENTANE | 112.216 | 0 | 394.7 | 592 | 29.5 | 0 | 0 | 0.25 | 0 | 0 | 0 | 0 | 0 | 0 | 0 | 0 | 0 | 0 | 0 | 15.8222 | 3120.66 | -55.06 | 422 | 286 | 0 | 0 | 0 | 0 | 8040
46 | 1-METHYL-2-ETHYLBENZENE | 120.195 | 192.3 | 438.3 | 651 | 30 | 460 | 0.26 | 0.294 | 0.881 | 293 | 0 | -3.928 | 0.1671 | -9.841e-05 | 2.228e-08 | 0 | 0 | 0.29 | 31.33 | 16.1253 | 3535.33 | -65.85 | 467 | 321 | 64.337 | -7662.94 | -6.617 | 7.18 | 9290
47 | 1-METHYL-2-ISOPROPYLBENZENE | 134.222 | 0 | 451.5 | 670 | 28.6 | 0 | 0 | 0.277 | 0.876 | 293 | 0 | 0 | 0 | 0 | 0 | 0 | 0 | 0 | 0 | 15.9809 | 3564.52 | -70 | 481 | 330 | 0 | 0 | 0 | 0 | 0
48 | 1-METHYL-2-ISOPROPYLBENZENE | 134.222 | 0 | 448.3 | 666 | 29 | 0 | 0 | 0.279 | 0.861 | 293 | 0 | -11.646 | 0.2165 | -0.0001446 | 3.887e-08 | 0 | 0 | -7 | 0 | 15.9811 | 3543.79 | -69.22 | 478 | 328 | 67.726 | -8033.58 | -7.076 | 8.39 | 9110
49 | 1-METHYL-3-ETHYLBENZENE | 120.195 | 177.6 | 434.5 | 637 | 28 | 490 | 0.26 | 0.36 | 0.865 | 293 | 0 | -6.926 | 0.1742 | -0.0001042 | 2.388 | 8 | 0 | 0 | -0.46 | 30.22 | 16.1545 | 3521.08 | -64.64 | 463 | 318 | 65.67 | -7678.11 | -6.815 | 7.2
50 | 1-METHYL-4-ETHYLBENZENE | 120.195 | 210.8 | 435.2 | 640 | 29 | 470 | 0.26 | 0.322 | 0.861 | 293 | 0 | -6.523 | 0.1714 | -0.0001009 | 2.279e-08 | 463.17 | 266.08 | -0.49 | 30.28 | 16.1135 | 3516.31 | -64.23 | 463 | 318 | 61.404 | -7422.59 | -6.212 | 7.23 | 9180
51 | 1-METHYL-4-ISOPROPYLBENZENE | 134.222 | 200 | 450.3 | 653 | 27.9 | 0 | 0 | 0.371 | 0.857 | 293 | 0 | 0 | 0 | 0 | 0 | 0 | 0 | 0 | 0 | 15.9424 | 3539.21 | -70.1 | 480 | 329 | 63.225 | -7800.97 | -6.432 | 8.41 | 0
52 | 1-METHYLNAPHTHALENE | 142.201 | 242.7 | 517.8 | 772 | 35.2 | 445 | 0.25 | 0.334 | 1.02 | 293 | 0.5 | -15.482 | 0.2242 | -0.0001658 | 4.814e-08 | 862.89 | 361.76 | 27.93 | 52.03 | 16.2008 | 4206.7 | -78.15 | 551 | 380 | 0 | 0 | 0 | 0 | 11000
53 | 1-NONENE | 126.243 | 191.8 | 420 | 592 | 23.1 | 580 | 0.28 | 0.43 | 0.745 | 273 | 0 | 0.888 | 0.194 | -0.0001077 | 2.318e-08 | 471 | 258.92 | -24.74 | 26.93 | 16.0118 | 3305.03 | -67.61 | 448 | 308 | 69.085 | -7626.91 | -7.339 | 8.38 | 8680
54 | 1-OCTADECANOL | 270.501 | 331 | 608 | 747 | 14 | 0 | 0 | 0 | 0.812 | 332 | 1.7 | -2.079 | 0.4174 | -0.000236 | 5.153e-08 | 0 | 0 | -135.39 | -8.65 | 15.6898 | 3757.82 | -193.1 | 658 | 474 | 0 | 0 | 0 | 0 | 0
55 | 1-OCTADECENE | 252.486 | 290.8 | 588 | 739 | 11.2 | 0 | 0 | 0.807 | 0.789 | 293 | 0 | -2.706 | 0.3975 | -0.0002239 | 4.893e-08 | 816.19 | 376.93 | -69.08 | 45.01 | 16.2221 | 4416.13 | -127.3 | 623 | 444 | 0 | 0 | 0 | 0 | 12970
56 | 1-OCTANOL | 130.231 | 257.7 | 468.4 | 58 | 34 | 490 | 0.31 | 0.53 | 0.826 | 293 | 2 | 1.474 | 0.1817 | -9.069e-05 | 1.496e-08 | 1312.1 | 369.97 | -86 | -28.7 | 15.7428 | 3017.81 | -137.1 | 468 | 343 | 0 | 0 | 0 | 0 | 12100
57 | 1-OCTENE | 112.216 | 171.4 | 394.4 | 566.6 | 25.9 | 464 | 0.26 | 0.386 | 0.715 | 293 | 0.3 | -0.979 | 0.1729 | -9.641e-05 | 2.072e-08 | 418.82 | 237.63 | -19.82 | 24.91 | 15.963 | 3116.52 | -60.39 | 420 | 288 | 64.487 | 6883.34 | -6.765 | 6.98 | 8070
58 | 1-PENTADECENE | 210.405 | 269.4 | 541.5 | 704 | 14.4 | 0 | 0 | 0.682 | 0.791 | 273 | 0 | -2.198 | 3.302 | -1 | -1.859 | -4 | 4.067 | -8 | 739.13 | 347.46 | -54.31 | 38.97 | 16.1539 | 4103.15 | -110.6 | 574 | 406 | 98.92 | -12205.3 | 19.16
59 | 1-PENTANOL | 88.15 | 195 | 411 | 586 | 38 | 326 | 0.26 | 0.58 | 0.815 | 293 | 1.7 | 0.924 | 0.1205 | -6.304e-05 | 1.223e-08 | 1151.1 | 349.62 | -71.4 | -34.9 | 16.527 | 3026.89 | -105 | 411 | 310 | 0 | 0 | 0 | 0 | 10600
60 | 1-PENTENE | 70.135 | 107.9 | 303.1 | 464.7 | 40 | 300 | 0.31 | 0.245 | 0.64 | 293 | 0.4 | -0.032 | 0.1034 | -5.534e-05 | 1.118e-08 | 305.25 | 174.7 | -5 | 18.91 | 15.7646 | 2405.96 | -39.63 | 325 | 220 | 51.816 | -4694.26 | -5.202 | 3.42 | 6022
61 | 1-PENTYNE | 68.119 | 167.5 | 313.3 | 493.4 | 40 | 278 | 0.275 | 0.164 | 0.69 | 293 | 0.9 | 4.315 | 0.08386 | -4.57e-05 | 9.787e-09 | 0 | 0 | 34.5 | 50.25 | 16.0429 | 2515.62 | -45.97 | 335 | 230 | 0 | 0 | 0 | 0 | 0
62 | 1-PROPANOL | 60.096 | 146.9 | 370.4 | 536.7 | 51 | 218.5 | 0.253 | 0.624 | 0.804 | 293 | 1.7 | 0.59 | 0.07942 | -4.431e-05 | 1.026e-08 | 951.04 | 327.83 | -61.28 | -38.67 | 17.5439 | 3166.38 | -80.15 | 400 | 285 | 101.82 | -9416.25 | -11.79 | 3.13 | 9980
63 | 1-TERADECENE | 196.378 | 260.3 | 524.3 | 689 | 15.4 | 0 | 0 | 0.644 | 0.786 | 273 | 0 | -1.903 | 3.071 | -1 | -1.722 | -4 | 3.748 | -8 | 697.49 | 336.13 | -49.36 | 36.99 | 16.1643 | 4018.01 | -102.7 | 557 | 392 | 92.474 | -11329.2 | 17.07
64 | 1-TRANS-3-PENTADIENE | 68.119 | 185.7 | 315.2 | 496 | 39.4 | 275 | 0.266 | 0.175 | 0.676 | 293 | 0.7 | 7.33 | 0.06714 | -1.603e-05 | -5.617e-09 | 0 | 0 | 18.6 | 35.07 | 15.9182 | 2541.69 | -41.43 | 340 | 250 | 0 | 0 | 0 | 0 | 6460
65 | 1-TRIDECENE | 182.351 | 250.1 | 505.9 | 674 | 16.8 | 0 | 0 | 0.598 | 0.766 | 293 | 0 | -1.7 | 2.845 | -1 | -1.594 | -4 | 3.466 | -8 | 658.16 | 323.71 | -44.45 | 34.96 | 16.085 | 3856.23 | -97.94 | 537 | 377 | 88.01 | -10609.4 | 15
66 | 1-UNDECENE | 154.297 | 224 | 465.8 | 637 | 19.7 | 0 | 0 | 0.518 | 0.751 | 293 | 0 | -1.334 | 0.2395 | -0.0001338 | 2.905e-08 | 566.26 | 294.89 | -34.6 | 30.94 | 16.0412 | 3597.72 | -83.41 | 496 | 345 | 78.295 | -9105.75 | -8.489 | 11.46 | 9770
67 | 2,2 DIMETHYL BUTANE | 86.178 | 173.3 | 322.9 | 488.7 | 30.4 | 359 | 0.272 | 0.231 | 0.649 | 293 | 0 | -3.973 | 0.1503 | -8.314e-05 | 1.636e-08 | 438.44 | 226.67 | -44.35 | -2.3 | 15.5536 | 2489.5 | -43.81 | 350 | 230 | 51.47 | -4910.28 | -5.314 | 4.323 | 6287
68 | 2,2,3 TRIMETHYLPETANE | 114.232 | 160.9 | 383 | 563.4 | 26.9 | 436 | 0.254 | 0.297 | 0.716 | 293 | 0 | 2.201 | 0.1877 | -0.0001051 | 2.316e-08 | 474.57 | 257.61 | -52.61 | 4.09 | 15.7162 | 2981.56 | -54.73 | 409 | 277 | 58.179 | -6218.74 | -5.942 | 6.54 | 7650
69 | 2,2,3,3-TETRAMETHYLHEPTANE | 142.286 | 0 | 433.5 | 623.1 | 24.8 | 0 | 0 | 0.36 | 0 | 0 | 0 | -14.052 | 0.2941 | -0.000211 | 6.174e-08 | 0 | 0 | 0 | 0 | 15.7598 | 3371.05 | -64.09 | 463 | 314 | 0 | 0 | 0 | 0 | 8690
70 | 2,2,3,3-TETRAMETHYLPENTANE | 128.259 | 0 | 413.4 | 607.6 | 27 | 0 | 0 | 0.279 | 0 | 0 | 0 | -13.037 | 0.2601 | -0.0001808 | 5.116e-08 | 0 | 0 | -56.7 | 8.2 | 15.728 | 3220.55 | -59.31 | 440 | 328 | 64.104 | -7011.38 | -6.731 | 8.46 | 8430
71 | 2,2,3,4-TETRAMETHYLPENTANE | 128.259 | 0 | 406.2 | 592.7 | 25.7 | 0 | 0 | 0.311 | 0 | 0 | 0 | -13.037 | 0.2601 | -0.0001808 | 5.166e-08 | 0 | 0 | -56.64 | 7.8 | 15.7363 | 3167.42 | -58.21 | 430 | 318 | 0 | 0 | 0 | 0 | 8190
72 | 2,2,3-TRIMETHYLBUTANE | 100.205 | 248.3 | 354 | 531.1 | 29.2 | 398 | 0.267 | 0.251 | 0.69 | 293 | 0 | -5.48 | 0.1796 | -0.0001056 | 2.4e-08 | 0 | 0 | -48.95 | 1.02 | 15.6398 | 2764.4 | -47.1 | 379 | 254 | 52.761 | -5431.67 | -5.251 | 5.37 | 6919
73 | 2,2,3-TRIMETHYLHEXANE | 128.259 | 0 | 406.8 | 588 | 24.6 | 0 | 0 | 0.332 | 0 | 0 | 0 | -10.899 | 0.2521 | -0.0001713 | 4.745e-08 | 0 | 0 | -57.65 | 5.86 | 15.8017 | 3164.17 | -61.66 | 436 | 297 | 0 | 0 | 0 | 0 | 8310
74 | 2,2,4 TRIMETHYLPENTANE | 114.232 | 165.8 | 372.4 | 543.9 | 25.3 | 468 | 0.266 | 0.303 | 0.692 | 293 | 0 | -1.782 | 0.1858 | -0.0001024 | 2.191e-08 | 467.04 | 246.43 | -5357 | 3.27 | 15.685 | 2896.28 | -52.41 | 398 | 269 | 58.265 | -6039.34 | -5.988 | 6.48 | 7411
75 | 2,2,4,4-TETRAMETHYLPENTANE | 128.259 | 206 | 395.4 | 574.7 | 24.5 | 0 | 0 | 0.315 | 0.719 | 293 | 0 | -16.099 | 0.279 | -0.0002057 | 6.147e-08 | 0 | 0 | -57.83 | 8.13 | 15.6488 | 3049.98 | -57.13 | 413 | 313 | 0 | 0 | 0 | 0 | 7850
76 | 2,2,4-TRIMETHYLHEXANE | 128.259 | 153 | 399.7 | 573.7 | 23.4 | 0 | 0 | 0.321 | 0.72 | 289 | 0 | -14.405 | 0.2638 | -0.0001842 | 5.225e-08 | 0 | 0 | -58.13 | 5.38 | 15.7639 | 3084.08 | -61.94 | 428 | 291 | 0 | 0 | 0 | 0 | 8130
77 | 2,2,5,5-TETRAMETHYLHEPTANE | 142.286 | 0 | 410.6 | 581.5 | 21.6 | 0 | 0 | 0.374 | 0 | 0 | 0 | -14.89 | 0.2973 | -0.0002139 | 6.253e-08 | 0 | 0 | 0 | 0 | 15.8446 | 3172.92 | -66.15 | 438 | 300 | 0 | 0 | 0 | 0 | 8430
78 | 2,2,5-TRIMETHYLHEXANE | 128.259 | 167.4 | 397.3 | 568 | 23 | 519 | 0.26 | 0.357 | 0.717 | 289 | 0 | -12.923 | 0.2615 | -0.000185 | 5.385e-08 | 0 | 0 | -60.71 | 3.21 | 15.7445 | 3052.17 | -62.24 | 420 | 315 | 0 | 0 | 0 | 0 | 8070
79 | 2,2-DIMETHYL PROPANE | 72.151 | 256.6 | 282.6 | 433.8 | 31.6 | 303 | 0.269 | 0.197 | 0.591 | 293 | 0 | -3.963 | 0.1326 | -7.897e-05 | 1.823e-08 | 355.54 | 196.35 | -39.67 | -3.64 | 15.2069 | 2034.15 | -45.37 | 305 | 260 | 49.6 | -4213.21 | -4.977 | 3.31 | 5438
80 | 2,2-DIMETHYL-1-PROPANOL | 88.15 | 327 | 386.3 | 549 | 39 | 319 | 0.28 | 0 | 0.783 | 327 | 0 | 2.903 | 0.1289 | -7.547e-05 | 1.701e-08 | 0 | 0 | -70 | -29.98 | 18.1336 | 3694.96 | -65 | 406 | 328 | 0 | 0 | 0 | 0 | 10300
81 | 2,2-DIMETHYLHEXANE | 114.232 | 152 | 382 | 549.8 | 25 | 478 | 0.264 | 0.338 | 0.695 | 293 | 0 | -2.201 | 0.1877 | -0.0001051 | 2.316e-08 | 0 | 0 | -53.71 | 2.56 | 15.7431 | 2932.56 | -58.08 | 405 | 276 | 61.971 | -6425.9 | -6.475 | 6.72 | 7710
82 | 2,2-DIMETHYLPENTANE | 100.205 | 149.4 | 352.4 | 520.4 | 27.4 | 416 | 0.267 | 0.289 | 0.674 | 293 | 0 | -11.966 | 0.2139 | -0.0001519 | 4.146e-08 | 417.37 | 226.19 | -49.27 | 0.02 | 15.6917 | 2740.15 | -49.85 | 378 | 254 | 55.514 | -5590.61 | -5.636 | 5.49 | 6970
83 | 2,3 DIMETHYL BUTANE | 86.178 | 144.6 | 331.2 | 499.9 | 30.9 | 358 | 0.27 | 0.247 | 0.662 | 293 | 0 | -3.489 | 0.1469 | -8.063e-05 | 1.629e-08 | 444.19 | 228.86 | -42.49 | -0.98 | 15.6802 | 2595.44 | -44.25 | 354 | 235 | 51.7 | -5061.44 | -5.138 | 4.472 | 6520
84 | 2,3,3 TRIMETHYLPENTANE | 114.232 | 172.5 | 387.9 | 573.5 | 27.8 | 455 | 0.269 | 0.29 | 0.726 | 293 | 0 | -2.201 | 0.1877 | -0.0001051 | 2.316e-08 | 0 | 0 | -51.73 | 4.52 | 15.7578 | 3057.94 | -52.77 | 415 | 280 | 56.436 | -6186.92 | -5.685 | 6.56 | 7730
85 | 2,3,3,4-TETRAMETHYLPENTANE | 128.259 | 0 | 414.7 | 607.6 | 26.8 | 0 | 0 | 0.299 | 0 | 0 | 0 | -13.117 | 0.2606 | -0.0001816 | 5.154e-08 | 0 | 0 | -56.46 | 8.15 | 15.8029 | 3269.07 | -58.19 | 425 | 325 | 0 | 0 | 0 | 0 | 8350
86 | 2,3,3-TRIMETHYL-1-BUTENE | 98.189 | 163.3 | 351 | 533 | 28.6 | 400 | 0.26 | 0.192 | 0.705 | 293 | 0 | 0 | 0 | 0 | 0 | 0 | 0 | -20.67 | 0 | 15.6536 | 2719.47 | -49.56 | 375 | 253 | 0 | 0 | 0 | 0 | 6900
87 | 2,3,4 TRIMETHYLPENTANE | 114.232 | 163.9 | 386.6 | 56.3 | 26.9 | 461 | 0.267 | 0.317 | 0.719 | 293 | 0 | -2.201 | 0.1877 | -0.0001051 | 2.316e-08 | 0 | 0 | -51.97 | 4.52 | 15.7818 | 3028.09 | 55.62 | 413 | 280 | 58.957 | -6346.9 | -6.033 | 6.61 | 7823
88 | 2,3-DIMETHYL-1-BUTENE | 84.162 | 115.9 | 328.8 | 501 | 32 | 343 | 0.27 | 0.221 | 0.678 | 293 | 0 | 1.678 | 0.1334 | -8.828e-05 | 2.539e-08 | 0 | 0 | -13.32 | 18.89 | 15.8012 | 2612.69 | -43.78 | 360 | 235 | 0 | 0 | 0 | 0 | 6550
89 | 2,3-DIMETHYL-2-BUTENE | 84.162 | 198.9 | 346.4 | 524 | 33.2 | 351 | 0.27 | 0.239 | 0.708 | 293 | 0 | 0.548 | 0.1153 | -5.252e-05 | 7.265e-09 | 0 | 0 | -14.15 | 18.13 | 16.0043 | 2798.63 | -47.71 | 375 | 250 | 0 | 0 | 0 | 0 | 7083
90 | 2,3-DIMETHYLHEXANE | 114.232 | 0 | 388.8 | 563.4 | 25.9 | 468 | 0.262 | 0.346 | 0.712 | 293 | 0 | -2.201 | 0.1877 | -0.0001051 | 2.316e-08 | 0 | 0 | -51.13 | 4.23 | 15.8189 | 3029.06 | -58.99 | 415 | 283 | 61.855 | -6587.23 | -6.425 | 6.79 | 7936
91 | 2,3-DIMETHYLPENTANE | 100.205 | 0 | 362.9 | 537.3 | 28.7 | 393 | 0.256 | 0.299 | 0.695 | 293 | 0 | -1.683 | 0.1633 | -8.919e-05 | 1.871e-08 | 0 | 0 | -47.62 | 0.16 | 15.7815 | 2850.64 | -51.33 | 388 | 262 | 57.249 | -5882.73 | -5.843 | 5.58 | 7263
92 | 2,3-DIMETHYLPYRIDINE | 107.156 | 0 | 434 | 655.4 | 0 | 0 | 0 | 0 | 0.942 | 298 | 2.2 | 0 | 0 | 0 | 0 | 0 | 0 | 16.31 | 0 | 17.1492 | 4219.74 | -33.04 | 440 | 420 | 0 | 0 | 0 | 0 | 0
93 | 2,3-XYLENOL | 122.167 | 348 | 490.1 | 722.8 | 0 | 0 | 0 | 0 | 0 | 0 | 0 | 0 | 0 | 0 | 0 | 0 | 0 | -37.58 | 0 | 16.2424 | 3724.58 | -102.4 | 500 | 420 | 0 | 0 | 0 | 0 | 11300
94 | 2,4-DIMETHYLHEXANE | 114.232 | 0 | 382.6 | 553.5 | 25.2 | 472 | 0.262 | 0.343 | 0.7 | 293 | 0 | -2.201 | 0.1877 | -0.0001051 | 2.316e-08 | 0 | 0 | -52.44 | 2.8 | 15.7797 | 2965.44 | -58.36 | 408 | 278 | 62.103 | -6487.48 | -6.482 | 6.74 | 7790
95 | 2,4-DIMETHYLPENTANE | 100.205 | 154 | 353.7 | 519.7 | 27 | 418 | 0.265 | 0.306 | 0.673 | 293 | 0 | -1.683 | 0.1633 | -8.919e-05 | 1.871e-08 | 0 | 0 | -48.28 | 0.74 | 15.7179 | 2744.78 | -51.52 | 378 | 256 | 0 | 0 | 0 | 0 | 7050
96 | 2,4-XYLENOL | 122.167 | 298 | 484 | 707.6 | 0 | 0 | 0 | 0 | 0 | 0 | 2 | 0 | 0 | 0 | 0 | 0 | 0 | -38.88 | 0 | 16.2456 | 3655.26 | -103.8 | 500 | 410 | 0 | 0 | 0 | 0 | 11260
97 | 2,5-DIMETHYLHEXANE | 114.232 | 181.9 | 382.3 | 550 | 24.5 | 42 | 0.262 | 0.352 | 0.693 | 293 | 0 | -2.201 | 0.1877 | -0.0001051 | 2.316e-08 | 0 | 0 | -53.21 | 2.5 | 15.7954 | 2964.06 | -58.74 | 408 | 278 | 62.872 | -6532.9 | -6.59 | 6.84 | 7800
98 | 2,5-DIMETHYLPYRIDINE | 107.156 | 0 | 430.2 | 644.2 | 0 | 0 | 0 | 0 | 0.938 | 273 | 2.2 | 0 | 0 | 0 | 0 | 0 | 0 | 15.87 | 0 | 16.3046 | 3545.14 | -63.59 | 435 | 350 | 0 | 0 | 0 | 0 | 0
99 | 2,5-XYLENOL | 122.167 | 348 | 484.3 | 723 | 0 | 0 | 0 | 0 | 0 | 0 | 1.5 | 0 | 0 | 0 | 0 | 0 | 0 | -38.58 | 0 | 16.2368 | 3667.32 | -102.4 | 490 | 410 | 0 | 0 | 0 | 0 | 11200
100 | 2,6-XYLENOL | 122.167 | 322 | 474.1 | 701 | 0 | 0 | 0 | 0 | 0 | 0 | 0 | 0 | 0 | 0 | 0 | 0 | 0 | -38.68 | 0 | 16.2809 | 3749.35 | -85.55 | 480 | 400 | 0 | 0 | 0 | 0 | 10600
101 | 2-BUTANOL | 74.123 | 158.5 | 372.7 | 536 | 41.4 | 268 | 0.252 | 0.576 | 0.807 | 293 | 1.7 | 1.374 | 0.1014 | -5.561e-05 | 1.14e-08 | 1441.7 | 331.5 | -69.94 | -40.06 | 17.2102 | 3026.03 | -86.65 | 393 | 298 | 0 | 0 | 0 | 0 | 9750
102 | 2-BUTYNE | 54.092 | 240.9 | 300.2 | 488.6 | 50.2 | 221 | 0.277 | 0.124 | 0.691 | 293 | 0.8 | 3.804 | 0.05688 | -2.555e-05 | 4.188e-09 | 0 | 0 | 34.97 | 44.32 | 16.2871 | 2536.78 | -37.34 | 320 | 240 | 0 | 0 | 0 | 0 | 6370
103 | 2-CHLOROBUTANE | 92.569 | 141.8 | 341.4 | 520.6 | 39 | 305 | 0.28 | 0.3 | 0.873 | 293 | 2.1 | -0.82 | 0.1089 | -7.119e-05 | 1.972e-08 | 480.77 | 237.3 | -38.6 | -12.78 | 15.9907 | 2753.43 | -47.15 | 375 | 250 | 0 | 0 | 0 | 0 | 6980
104 | 2-ETHYLHEXANOL | 130.231 | 203.2 | 457.8 | 613 | 27.2 | 494 | 0.267 | 0 | 0.833 | 293 | 1.8 | -3.581 | 0.2067 | -0.0001261 | 3.068e-08 | 1798 | 351.17 | -87.31 | 0 | 15.3614 | 2773.46 | -140 | 458 | 348 | 0 | 0 | 0 | 0 | 11300
105 | 2-METHYL BUTANE | 72.151 | 113.3 | 301 | 460.4 | 33.4 | 306 | 0.271 | 0.227 | 0.62 | 293 | 0.1 | -2.275 | 0.121 | -6.519e-05 | 1.367e-08 | 367.32 | 191.58 | -36.92 | -3.54 | 15.6338 | 2348.67 | -40.05 | 322 | 216 | 50.428 | -4565.64 | -5.021 | 3.55 | 5900
106 | 2-METHYL PENTANE | 86.178 | 119.5 | 333.4 | 497.5 | 29.7 | 367 | 0.267 | 0.279 | 0.653 | 293 | 0 | -2.524 | 0.1477 | -8.533e-05 | 1.931e-08 | 384.13 | 208.27 | -41.66 | -1.2 | 15.7476 | 2614.38 | -46.58 | 370 | 240 | 55.352 | -5301.22 | -5.65 | 4.911 | 6640
107 | 2-METHYL-1,3-BUTADIENE | 68.119 | 127.2 | 307.2 | 484 | 38 | 276 | 0.264 | 0.164 | 0.681 | 293 | 0.3 | -0.815 | 0.1095 | -7.971e-05 | 2.389e-08 | 328.49 | 182.48 | 18.1 | 34.86 | 15.8548 | 2467.4 | -39.64 | 330 | 250 | 0 | 0 | 0 | 0 | 6230
108 | 2-METHYL-1-BUTANOL | 88.15 | 203 | 409.1 | 571 | 38 | 322 | 0.26 | 0.7 | 0.819 | 293 | 0 | -2.2665 | 0.1356 | -8.315e-05 | 2.063e-08 | 1259.4 | 349.85 | -72.3 | -39.58 | 16.2708 | 2752.19 | -116.3 | 402 | 307 | 0 | 0 | 0 | 0 | 10800
109 | 2-METHYL-1-BUTENE | 70.135 | 135.6 | 304.3 | 465 | 34 | 294 | 0.262 | 0.232 | 0.65 | 293 | 0.5 | 2.525 | 0.09547 | -4.648e-05 | 7.915e-09 | 369.27 | 193.39 | -8.68 | 15.68 | 15.826 | 2426.42 | -40.36 | 325 | 220 | 60.581 | -5160.84 | -6.474 | 3.47 | 6094
110 | 2-METHYL-2-BUTENE | 70.135 | 139.4 | 311.7 | 470 | 34 | 318 | 0.28 | 0.285 | 0.662 | 293 | 0 | 2.819 | 0.08381 | -2.667e-05 | -1.387e-09 | 322.47 | 180.43 | -10.17 | 14.26 | 15.9238 | 2521.53 | -40.31 | 335 | 226 | 55.255 | -5010.98 | -5.671 | 3.71 | 6287
111 | 2-METHYL-2-PENTENE | 84.162 | 138.1 | 340.5 | 518 | 32.4 | 351 | 0.27 | 0.229 | 0.691 | 289 | 0 | -3.523 | 0.1354 | -7.979e-05 | 1.902e-08 | 0 | 0 | -14.28 | 17.02 | 15.9423 | 2725.89 | -47.64 | 370 | 245 | 0 | 0 | 0 | 0 | 6930
112 | 2-METHYL-3-ETHYLPENTANE | 114.232 | 158.2 | 388.8 | 567 | 26.7 | 443 | 0.254 | 0.33 | 0.719 | 293 | 0 | -2.201 | 0.1877 | -0.0001051 | 2.316e-08 | 0 | 0 | -50.48 | 5.08 | 15.804 | 3035.08 | -57.84 | 415 | 282 | 0 | 0 | 0 | 0 | 7879
113 | 2-METHYLHEPTANE | 114.232 | 164 | 390.8 | 559.6 | 24.5 | 488 | 0.26 | 0.378 | 0.702 | 289 | 0 | -21.435 | 0.2967 | -0.0002808 | 1.103e-07 | 643.61 | 259.51 | -51.5 | 3.05 | 15.9278 | 3079.63 | -59.46 | 417 | 285 | 65.685 | -6865.4 | -6.957 | 7.12 | 8080
114 | 2-METHYLHEXANE | 100.205 | 154.9 | 363.2 | 530.3 | 27 | 421 | 0.261 | 0.33 | 0.679 | 293 | 0 | -9.408 | 0.2064 | -0.0001502 | 4.386e-08 | 417.46 | 225.13 | -46.59 | 0.77 | 15.8261 | 2845.06 | -53.6 | 390 | 264 | 60.131 | -6074.01 | -6.244 | 5.79 | 7330
115 | 2-METHYLNAPHTHALENE | 142.201 | 307.7 | 514.2 | 761 | 34.6 | 462 | 0.26 | 0.382 | 0.99 | 313 | 0.4 | -13.499 | 0.2149 | -0.0001545 | 4.395e-08 | 695.42 | 351.79 | 27.75 | 51.66 | 16.2758 | 4237.37 | -74.75 | 548 | 377 | 0 | 0 | 0 | 0 | 11000
116 | 2-OCTANOL | 130.231 | 241.2 | 452.9 | 637 | 27 | 494 | 0.26 | 0.52 | 0.821 | 293 | 1.6 | 6.181 | 0.1825 | -0.0001009 | 2.165e-08 | 0 | 0 | 0 | 0 | 14.7108 | 2441.66 | -150.7 | 453 | 345 | 0 | 0 | 0 | 0 | 10600
117 | 3,3,5-TRIMETHYLHEPTANE | 142.286 | 0 | 428.8 | 609.6 | 22.9 | 0 | 0 | 0.388 | 0 | 0 | 0 | -16.808 | 0.2943 | -0.0002065 | 5.864e-08 | 0 | 0 | -61.8 | 8.02 | 15.7848 | 3305.2 | -67.66 | 458 | 313 | 0 | 0 | 0 | 0 | 8760
118 | 3,3-DIETHYLPENTANE | 128.259 | 0 | 419.3 | 610 | 26.4 | 0 | 0 | 0.338 | 0.752 | 293 | 0 | -16.067 | 0.269 | -0.0001908 | 5.508e-08 | 0 | 0 | -55.44 | 8.38 | 15.8709 | 3341.62 | -57.57 | 440 | 350 | 0 | 0 | 0 | 0 | 8600
119 | 3,3-DIMETHYL-1-BUTENE | 84.162 | 158 | 314.4 | 490 | 32.1 | 340 | 0.27 | 0.121 | 0.653 | 293 | 0 | -2.999 | 0.131 | -6.963e-05 | 1.244e-08 | 0 | 0 | -10.31 | 23.46 | 15.3755 | 2326.8 | -48.24 | 340 | 225 | 0 | 0 | 0 | 0 | 6130
120 | 3,3-DIMETHYLHEXANE | 114.232 | 147 | 385.1 | 562 | 26.2 | 443 | 0.252 | 0.321 | 0.71 | 293 | 0 | -2.201 | 0.1877 | -0.0001051 | 2.316e-08 | 446.2 | 244.67 | -52.61 | 3.17 | 15.7755 | 3011.51 | -55.71 | 411 | 279 | 59.518 | -6352.78 | -6.118 | 6.69 | 7760
121 | 3,3-DIMETHYLPENTANE | 100.205 | 138.7 | 359.2 | 536.3 | 29.1 | 414 | 0.274 | 0.27 | 0.693 | 293 | 0 | -1.683 | 0.1633 | -8.919e-05 | 1.871e-08 | 0 | 0 | -48.17 | 0.63 | 15.719 | 2829.1 | -47.83 | 385 | 260 | 54.572 | -5634.72 | -5.487 | 5.49 | 7086
122 | 3,4 DIMETHYLHEXANE | 114.232 | 0 | 390.9 | 568.8 | 26.6 | 466 | 0.265 | 0.338 | 0.719 | 293 | 0 | -2.201 | 0.1877 | -0.0001051 | 2.316e-08 | 0 | 0 | 50.91 | 4.14 | 15.8415 | 3062.52 | -58.29 | 417 | 284 | 61.319 | -6588.72 | -6.344 | 6.76 | 7953
123 | 3,4-DIMETHYLPYRIDINE | 107.156 | 0 | 452.3 | 683.8 | 0 | 0 | 0 | 0 | 0.954 | 298 | 1.9 | 0 | 0 | 0 | 0 | 0 | 0 | 16.73 | 0 | 16.9517 | 4237.04 | -41.65 | 460 | 400 | 0 | 0 | 0 | 0 | 0
124 | 3,4-XYLENOL | 122.167 | 328 | 500 | 729.8 | 0 | 0 | 0 | 0 | 0 | 0 | 1.7 | 0 | 0 | 0 | 0 | 0 | 0 | -37.38 | 0 | 16.3004 | 3733.53 | -113.9 | 520 | 430 | 0 | 0 | 0 | 0 | 11900
125 | 3,5-DIMETHYLPYRIDINE | 107.156 | 0 | 445.1 | 667.2 | 0 | 0 | 0 | 0 | 0.939 | 298 | 2.6 | 0 | 0 | 0 | 0 | 0 | 0 | 17.39 | 0 | 16.885 | 4106.95 | -44.45 | 460 | 400 | 0 | 0 | 0 | 0 | 0
126 | 3,5-XYLENOL | 122.167 | 337 | 494.8 | 715.6 | 0 | 0 | 0 | 0 | 0 | 0 | 1.8 | 0 | 0 | 0 | 0 | 0 | 0 | -38.57 | 0 | 16.4192 | 3775.91 | -109 | 500 | 410 | 0 | 0 | 0 | 0 | 11800
127 | 3-ETHYLHEXANE | 114.232 | 0 | 391.7 | 565.4 | 25.7 | 455 | 0.252 | 0.361 | 0.718 | 289 | 0 | -2.201 | 0.1877 | -0.0001051 | 2.316e-08 | 437.6 | 238.33 | -50.4 | 3.95 | 15.8671 | 3057.57 | -60.55 | 418 | 286 | 0 | 0 | 0 | 0 | 8033
128 | 3-ETHYLPENTANE | 100.205 | 154.6 | 366.6 | 540.6 | 28.5 | 416 | 0.267 | 0.31 | 0.698 | 0.293 | 0 | -1.683 | 0.1633 | -8.919e-05 | 1.871e-08 | 0 | 0 | -45.33 | 2.63 | 15.8317 | 2882.44 | -53.26 | 392 | 266 | 0 | 0 | 0 | 0 | 7399
129 | 3-METHYL PENTANE | 86.178 | 155 | 336.4 | 504.4 | 30.8 | 367 | 0.273 | 0.275 | 0.664 | 293 | 0 | -0.57 | 0.1359 | -6.854e-05 | 1.202e-08 | 372.11 | 207.55 | -41.02 | -0.51 | 15.7701 | 2653.43 | -46.02 | 365 | 240 | 54.479 | -5323.33 | -5.509 | 4.579 | 6710
130 | 3-METHYL-1,2-BUTADIENE | 68.119 | 159.5 | 314 | 496 | 40.6 | 267 | 0.266 | 0.16 | 0.686 | 293 | 0 | 3.508 | 0.08593 | -4.719e-05 | 1.018e-08 | 0 | 0 | 31 | 47.47 | 15.988 | 2541.83 | -42.26 | 335 | 250 | 0 | 0 | 0 | 0 | 6510
131 | 3-METHYL-1-BUTANOL | 88.15 | 156 | 404.4 | 579.5 | 38 | 329 | 0.26 | 0.58 | 0.81 | 293 | 1.8 | -2.279 | 0.1357 | -8.323e-05 | 2.066e-08 | 1148.8 | 349.51 | -72.2 | 0 | 16.7127 | 3026.43 | -104.1 | 426 | 298 | 0 | 0 | 0 | 0 | 10540
132 | 3-METHYL-1-BUTENE | 70.135 | 104.7 | 293.3 | 450 | 34.7 | 300 | 0.282 | 0.209 | 0.627 | 293 | 0 | 5.193 | 0.0929 | -4.794e-05 | 9.579e-09 | 0 | 0 | -6.92 | 17.87 | 15.7179 | 2333.61 | -36.33 | 315 | 210 | 0 | 0 | 0 | 0 | 5760
133 | 3-METHYL-2-BUTANOL | 88.15 | 264.4 | 375.2 | 545 | 39 | 319 | 0.28 | 0.5 | 0.809 | 293 | 1.9 | -2.887 | 0.1456 | -0.0001004 | 2.934e-08 | 1502 | 336.75 | -78.8 | -39.5 | 15.0113 | 1988.08 | -137.8 | 375 | 298 | 0 | 0 | 0 | 0 | 9700
134 | 3-METHYL-3-ETHYLPENTANE | 114.232 | 182.3 | 391.4 | 576.6 | 27.7 | 455 | 0.267 | 0.304 | 0.727 | 293 | 0 | -2.201 | 0.1877 | -0.0001501 | 2.316e-08 | 0 | 0 | -51.38 | 4.76 | 15.8126 | 3102.06 | 53.47 | 418 | 283 | 0 | 0 | 0 | 0 | 7838
135 | 3-METHYL-CIS-2-PENTENE | 84.162 | 138.3 | 340.9 | 518 | 32.4 | 351 | 0.27 | 0.269 | 0.694 | 293 | 0 | -3.523 | 0.1354 | -7.979e-05 | 1.902e-08 | 0 | 0 | -13.8 | 17.5 | 15.9124 | 2731.79 | -46.47 | 364 | 248 | 0 | 0 | 0 | 0 | 6890
136 | 3-METHYLHEPTANE | 114.232 | 152.7 | 392.1 | 563.6 | 25.1 | 464 | 0.252 | 0.369 | 0.706 | 293 | 0 | -2.201 | 0.1877 | -0.0001051 | 2.316e-08 | 0 | 0 | -50.82 | 3.28 | 15.8865 | 3065.96 | -60.74 | 418 | 286 | 64.371 | -6817.44 | -6.763 | 7.02 | 8100
137 | 3-METHYLHEXANE | 100.205 | 100 | 365 | 535.2 | 27.8 | 404 | 0.256 | 0.324 | 0.687 | 293 | 0 | -1.683 | 0.1633 | -8.919e-05 | 1.871e-08 | 0 | 0 | -45.96 | 1.1 | 15.8133 | 2855.66 | -53.93 | 390 | 265 | 59.325 | -6059.25 | -6.123 | 5.72 | 7360
138 | 3-METHYL-TRANS-2-PENTENE | 84.162 | 134.7 | 343.6 | 521 | 32.5 | 350 | 0.27 | 0.207 | 0.698 | 293 | 0 | -3.523 | 0.1354 | -7.979e-05 | 1.902e-08 | 0 | 0 | -14.02 | 17.04 | 15.9484 | 2750.5 | -48.33 | 366 | 250 | 0 | 0 | 0 | 0 | 7000
139 | 4- METHYL PYRIDINE | 93.129 | 276.9 | 418.5 | 646 | 44 | 311 | 0.26 | 0.27 | 0.955 | 293 | 0 | -4.163 | 0.1166 | -6.683e-05 | 1.302e-08 | 500.97 | 285.5 | 24.43 | 0 | 16.2143 | 3409.4 | -62.65 | 460 | 300 | 0 | 0 | 0 | 0 | 8950
140 | 4-METHYL-CIS-2-PENTENE | 84.162 | 139 | 329.6 | 490 | 30 | 360 | 0.27 | 0.29 | 0.669 | 293 | 0 | -0.4 | 0.1284 | -7.271e-05 | 1.613e-08 | 0 | 0 | -12.03 | 19.63 | 15.7527 | 2580.52 | -46.56 | 352 | 218 | 0 | 0 | 0 | 0 | 6590
141 | 4-METHYLHEPTANE | 114.232 | 152.2 | 390.9 | 561.7 | 25.1 | 476 | 0.259 | 0.369 | 0.705 | 293 | 0 | -2.201 | 0.1877 | -0.0001051 | 2.316e-08 | 0 | 0 | -50.619 | 4 | 15.8893 | 3057.05 | -60.59 | 417 | 285 | 64.394 | -6799.54 | -6.769 | 6.98 | 8100
142 | 4-METHYL-TRANS-2-PENTENE | 84.162 | 132 | 331.7 | 493 | 30 | 360 | 0.27 | 0.29 | 0.669 | 293 | 0 | 3.016 | 0.1231 | -7.182e-05 | 1.75e-08 | 0 | 0 | -12.99 | 19.03 | 15.8425 | 2631.57 | -46 | 354 | 240 | 0 | 0 | 0 | 0 | 6680
143 | ACETALDEHYDE | 44.054 | 150.2 | 293.6 | 461 | 55 | 154 | 0.22 | 0.303 | 0.778 | 293 | 2.5 | 1.843 | 0.04353 | -2.404e-05 | 5.685e-09 | 368.7 | 192.82 | -39.76 | -31.86 | 16.2481 | 2465.15 | -37.15 | 320 | 210 | 0 | 0 | 0 | 0 | 6150
144 | ACETIC ACID | 60.052 | 289.8 | 391.1 | 594.4 | 57.1 | 171 | 0.2 | 0.454 | 1.049 | 293 | 1.3 | 1.156 | 0.06087 | -4.187e-05 | 1.182e-08 | 600.94 | 306.21 | -103.93 | -90.03 | 16.808 | 3405.57 | -56.34 | 430 | 290 | 57.834 | -6841.98 | -5.647 | 3.44 | 5660
145 | ACETIC ANHYDRIDE | 102.089 | 199 | 412 | 569 | 46.2 | 290 | 0.287 | 0 | 1.087 | 293 | 3 | -5.524 | 0.1215 | -8.551e-05 | 2.349e-08 | 502.33 | 286.04 | -137.6 | -113.93 | 16.3982 | 3287.56 | -75.11 | 437 | 308 | 0 | 0 | 0 | 0 | 9850
146 | ACETONE | 58.08 | 178.2 | 329.4 | 508.1 | 46.4 | 209 | 0.232 | 0.309 | 0.79 | 293 | 2.9 | 1.505 | 0.06224 | -2.992e-05 | 4.867e-09 | 367.25 | 209.68 | -52 | -36.58 | 16.6513 | 2940.46 | -35.93 | 350 | 241 | 0 | 0 | 0 | 0 | 6960
147 | ACETONITRILE | 41.053 | 229.3 | 354.8 | 548 | 47.7 | 173 | 0.184 | 0.321 | 0.782 | 293 | 3.5 | 4.892 | 0.02857 | -1.073e-05 | 7.65e-10 | 334.91 | 210.05 | 21 | 25.24 | 16.2874 | 2945.47 | -49.15 | 390 | 260 | 47.394 | -5392.43 | -4.357 | 3.49 | 7500
148 | ACETYL CHLORIDE | 78.498 | 160.2 | 323.9 | 508 | 58 | 204 | 0.28 | 0.344 | 1.104 | 293 | 2.4 | 5.976 | 0.04086 | -2.354e-05 | 5.3e-09 | 0 | 0 | -58.3 | -49.29 | 15.7514 | 2447.33 | -55.33 | 355 | 237 | 0 | 0 | 0 | 0 | 6850
149 | ACETYLENE | 26.038 | 192.4 | 189.2 | 308.3 | 60.6 | 113 | 0.271 | 0.184 | 0.615 | 189 | 0 | 6.406 | 0.0181 | -1.196e-05 | 3.373e-09 | 0 | 0 | 54.19 | 50 | 16.3481 | 1637.184 | -19.77 | 202 | 194 | 46.122 | -2891.04 | -4.162 | 0.863 | 4050
150 | ACROLEIN | 56.064 | 186 | 326 | 506 | 51 | 0 | 0 | 0.33 | 0.839 | 293 | 2.9 | 2.859 | 0.05029 | -2.557e-05 | 4.552e-09 | 388.17 | 217.14 | -16.94 | -15.57 | 15.9057 | 2606.53 | -45.15 | 360 | 235 | 0 | 0 | 0 | 0 | 6770
151 | ACRYLIC ACID | 72.064 | 285 | 414 | 615 | 56 | 210 | 0.23 | 0.56 | 1.051 | 293 | 0 | 0.416 | 0.07621 | -5.618e-05 | 1.666e-08 | 733.02 | 307.15 | -80.36 | -68.37 | 16.5617 | 3319.18 | -80.15 | 450 | 315 | 0 | 0 | 0 | 0 | 11000
152 | ACRYLONITRILE | 53.064 | 189.5 | 350.5 | 536 | 45 | 210 | 0.21 | 0.35 | 0.806 | 293 | 3.5 | 2.554 | 0.05273 | -3.739e-05 | 1.099e-08 | 343.31 | 210.42 | 44.2 | 46.68 | 15.9253 | 2782.21 | -51.15 | 385 | 255 | 0 | 0 | 0 | 0 | 7800
153 | ALLYL ALCOHOL | 58.08 | 144 | 370 | 545 | 56.4 | 203 | 0.256 | 0.63 | 0.855 | 288 | 0 | -0.264 | 0.07515 | -4.853e-05 | 1.271e-08 | 793.52 | 307.26 | -31.55 | -17.03 | 16.9066 | 2928.2 | -85.15 | 400 | 286 | 0 | 0 | 0 | 0 | 9550
154 | ALLYL CHLORIDE | 76.526 | 138.7 | 318.3 | 514 | 47 | 234 | 0.26 | 0.13 | 0.937 | 293 | 2 | 0.604 | 0.07277 | -5.442e-05 | 1.742e-08 | 368.27 | 210.61 | -0.15 | 10.42 | 15.9772 | 2531.92 | -47.15 | 350 | 230 | 0 | 0 | 0 | 0 | 6475
155 | ALLYL CYANIDE | 67.091 | 186.7 | 392 | 585 | 39 | 265 | 0.22 | 0.39 | 0.835 | 293 | 3.4 | 5.183 | 0.06142 | -2.847e-05 | 2.936e-09 | 521.3 | 252.03 | 0 | 0 | 16.0019 | 3128.75 | -58.15 | 430 | 400 | 0 | 0 | 0 | 0 | 8200
156 | ALPHA-METHYL STYRENE | 118.179 | 0 | 438.5 | 654 | 33.6 | 397 | 0.25 | 0 | 0.911 | 293 | 0 | -5.811 | 0.1656 | -0.0001082 | 2.802e-08 | 354.34 | 270.8 | 0 | 0 | 16.3308 | 3644.3 | -67.15 | 493 | 348 | 0 | 0 | 0 | 0 | 9150
157 | AMMONIA | 17.031 | 195.4 | 239.7 | 405.6 | 111.3 | 72.5 | 0.242 | 0.25 | 0.639 | 273.2 | 1.5 | 6.524 | 0.005692 | 4.078e-06 | -2.83e-09 | 349.04 | 169.63 | -10.92 | -3.86 | 16.9481 | 2132.5 | -32.98 | 261 | 179 | 51.947 | -4104.67 | -5.146 | 0.82 | 5580
158 | ANILINE | 93.129 | 267 | 457.5 | 699 | 52.4 | 270 | 0.247 | 0.382 | 1.022 | 293 | 1.6 | 9.677 | 0.1525 | -0.0001226 | 3.901e-08 | 1074.6 | 337.21 | 20.76 | 39.84 | 16.6748 | 3857.52 | -73.15 | 500 | 340 | 65.881 | -8442.37 | -6.662 | 5.18 | 10000
159 | ANTHRACENE | 178.234 | 489.7 | 614.4 | 883 | 0 | 0 | 0 | 0 | 0 | 0 | 0 | -14.087 | 2.402 | -1 | -1.575 | -4 | 3.835 | -8 | 513.28 | 405.81 | 53.7 | 0 | 17.6701 | 6492.44 | -26.13 | 655 | 490 | 0 | 0 | 0
160 | ARGON | 39.948 | 83.8 | 87.3 | 150.8 | 48.1 | 74.9 | 0.291 | -0.004 | 1.373 | 90 | 0 | 4.969 | -7.67e-06 | 1.234e-08 | 0 | 107.57 | 58.76 | 0 | 0 | 15.233 | 700.51 | -5.84 | 94 | 81 | 31.173 | -1039.64 | -2.382 | 0.264 | 1560
161 | BENZALDEHYDE | 106.124 | 216 | 452 | 695 | 46 | 0 | 0 | 0.32 | 1.045 | 293 | 2.8 | -2.9 | 0.1185 | -6.794e-05 | 1.234e-08 | 686.84 | 314.66 | -8.79 | 5.35 | 16.3501 | 3748.62 | -66.12 | 460 | 300 | 0 | 0 | 0 | 0 | 10200
162 | BENZENE | 78.114 | 278.7 | 353.3 | 562.1 | 48.3 | 259 | 0.271 | 0.212 | 0.885 | 289 | 0 | 8.101 | 0.1133 | -7.206e-05 | 1.703e-08 | 545.64 | 265.34 | 19.82 | 30.99 | 15.9008 | 2788.51 | -52.36 | 377 | 280 | 52.1 | -5557.61 | -5.072 | 3.61 | 7352
163 | BENZOIC ACID | 122.124 | 395.6 | 523 | 752 | 45 | 341 | 0.25 | 0.62 | 1.075 | 403 | 1.7 | -12.251 | 0.1503 | -0.0001012 | 2.537e-08 | 2617.6 | 407.88 | -69.36 | -50.29 | 17.1634 | 4190.7 | -125.2 | 560 | 405 | 0 | 0 | 0 | 0 | 12100
164 | BENZONITRILE | 103.124 | 260 | 464 | 699.4 | 41.6 | 0 | 0 | 0.36 | 1.01 | 288 | 3.5 | -6.221 | 0.1369 | -0.0001058 | 3.222e-08 | 0 | 0 | 52.3 | 62.35 | 0 | 0 | 0 | 0 | 0 | 59.774 | -7912.31 | -5.881 | 6.53 | 0
165 | BENZYL ALCOHOL | 108.14 | 257.8 | 478.6 | 677 | 46 | 334 | 0.28 | 0.71 | 1.041 | 298 | 1.7 | -1.767 | 0.1309 | -8.019e-05 | 1.856e-08 | 1088 | 367.21 | -22.47 | 0 | 17.4582 | 4384.81 | -73.15 | 603 | 385 | 0 | 0 | 0 | 0 | 12070
166 | BORON TRICHLORIDE | 117.169 | 165.9 | 285.7 | 452 | 38.2 | 0 | 0 | 0.15 | 1.35 | 284 | 0 | 0 | 0 | 0 | 0 | 0 | 0 | 0 | 0 | 0 | 0 | 0 | 0 | 0 | 52.723 | -4443.16 | -5.404 | 2.97 | 0
167 | BORON TRIFLUORIDE | 67.805 | 146.5 | 173.3 | 260.8 | 49.2 | 0 | 0 | 0.42 | 0 | 0 | 0 | 0 | 0 | 0 | 0 | 0 | 0 | 0 | 0 | 0 | 0 | 0 | 0 | 0 | 67.758 | -3748.59 | -2.819 | 1.2 | 6140
168 | BROMINE | 159.808 | 266 | 331.9 | 584 | 102 | 127 | 0.27 | 0.132 | 3.119 | 293 | 0.2 | 8.087 | 0.002688 | -2.846e-06 | 1.083e-09 | 387.82 | 292.79 | 0 | 0 | 15.8441 | 2582.32 | -51.56 | 354 | 259 | 0 | 0 | 0 | 0 | 7210
169 | BROMOBENZENE | 157.01 | 242.3 | 429.3 | 670 | 44.6 | 324 | 0.263 | 0.249 | 1.495 | 293 | 1.5 | -6.88 | 0.1278 | -9.746e-05 | 2.894e-08 | 508.18 | 302.42 | 25.1 | 33.11 | 15.7972 | 3313 | -67.71 | 450 | 320 | 56.566 | -7005.23 | -5.548 | 5.59 | 0
170 | BUTYL BENZOATE | 178.232 | 251 | 523 | 723 | 26 | 561 | 0.25 | 0.58 | 1.006 | 293 | 0 | -4.148 | 0.2072 | -0.0001101 | 1.728e-08 | 882.36 | 350.34 | 0 | 0 | 16.3363 | 4158.47 | -94.15 | 570 | 390 | 0 | 0 | 0 | 0 | 11700
171 | BUTYL ETHER | 130.231 | 175.3 | 415.6 | 580 | 25 | 500 | 0.26 | 0.5 | 0.768 | 293 | 1.2 | 1.446 | 0.1846 | -9.758e-05 | 1.931e-08 | 473.5 | 266.56 | -79.8 | -21.16 | 16.0778 | 3296.15 | -66.15 | 455 | 305 | 0 | 0 | 0 | 0 | 8900
172 | BUTYRONITRILE | 69.107 | 161 | 391 | 582.2 | 37.4 | 285 | 0.223 | 0.371 | 0.792 | 293 | 3.8 | 3.633 | 0.07657 | -3.912e-05 | 7.123e-09 | 438.04 | 256.84 | 8.14 | 25.97 | 16.2092 | 3202.21 | -56.16 | 433 | 307 | 56.605 | -6476.68 | -5.599 | 5.03 | 8220
173 | C,C,T-1,2,4-TRIMETHYLCYCLOPENTANE | 112.216 | 0 | 391 | 579 | 284 | 0 | 0 | 0.277 | 0 | 0 | 0 | 0 | 0 | 0 | 0 | 0 | 0 | 0 | 0 | 15.7543 | 3073.95 | 54.2 | 418 | 283 | 0 | 0 | 0 | 0 | 7900
174 | C,T,C-1,2,4-TRIMETHYLCYCLOPENTANE | 112.216 | 0 | 382.4 | 571 | 27.7 | 0 | 0 | 0.246 | 0 | 0 | 0 | 0 | 0 | 0 | 0 | 0 | 0 | 0 | 0 | 15.7756 | 3009.7 | 53.23 | 417 | 282 | 0 | 0 | 0 | 0 | 7900
175 | CAPRYLONITRILE | 153.269 | 255.3 | 516 | 622 | 32.1 | 0 | 0 | 0 | 0.82 | 293 | 0 | 0 | 0 | 0 | 0 | 0 | 0 | 0 | 0 | 0 | 0 | 0 | 0 | 0 | 0 | 0 | 0 | 0 | 0
176 | CARBON DIOXIDE | 44.01 | 216.6 | 194.7 | 304.2 | 72.8 | 94 | 0.274 | 0.225 | 0.777 | 293 | 0 | 4.728 | 0.01754 | -1.338e-05 | 4.097e-09 | 578.08 | 185.24 | 94.03 | -94.26 | 22.5898 | 3103.39 | -0.16 | 204 | 154 | 52.73 | -3146.64 | -3.572 | 0.703 | 4100
177 | CARBON DISULFIDE | 76.131 | 161.3 | 319.4 | 552 | 78 | 170 | 0.293 | 0.115 | 1.293 | 273 | 0 | 6.555 | 0.01941 | -1.831e-05 | 6.384e-09 | 274.08 | 200.22 | 27.98 | 15.99 | 15.9844 | 2690.83 | -31.62 | 342 | 223 | 37.41 | -4233.99 | -3.072 | 2.21 | 6390
178 | CARBON MONOXIDE | 28.018 | 68.1 | 81.7 | 32.9 | 34.5 | 93.1 | 0.295 | 0.049 | 0.803 | 81 | 0.1 | 7.373 | -0.00307 | 6.662e-06 | -3.037e-09 | 94.06 | 48.9 | -26.42 | -32.81 | 14.3686 | 530.22 | -13.15 | 108 | 63 | 32.981 | -997.18 | -3.216 | 0.284 | 1444
179 | CARBON TETRACHLORIDE | 153.823 | 250 | 349.7 | 556.4 | 45 | 276 | 0.272 | 0.194 | 1.584 | 298 | 0 | 9.725 | 0.04893 | -5.421e-05 | 2.112e-08 | 2540.15 | 290.84 | -4 | -13.92 | 15.8742 | 2808.19 | -45.99 | 374 | 253 | 351.009 | -5386.51 | -0.953 | 3.82 | 7170
180 | CARBON TETRAFLUORIDE | 88.005 | 86.4 | 145.2 | 227.6 | 36.9 | 140 | 0.277 | 0.191 | 0 | 0 | 0 | 3.339 | 0.04838 | -3.882e-05 | 1.078e-08 | 0 | 0 | -223 | -212.34 | 16.0543 | 1244.55 | -13.06 | 148 | 93 | 0 | 0 | 0 | 0 | 2860
181 | CARBONYL SULFIDE | 60.07 | 134.3 | 222.9 | 375 | 58 | 140 | 0.26 | 0.099 | 1.274 | 173.7 | 0.7 | 5.629 | 0.01907 | -1.676e-05 | 5.86e-09 | 0 | 0 | -33.08 | -39.59 | 0 | 0 | 0 | 0 | 0 | 41.853 | -3137.78 | -3.914 | 1.3 | 0
182 | CHLORINE | 70.906 | 172.2 | 238.7 | 417 | 76 | 124 | 0.275 | 0.073 | 1.563 | 239.1 | 0.2 | 6.432 | 0.008082 | -9.241e-06 | 3.695e-09 | 191.96 | 172.55 | 0 | 0 | 15.961 | 1978.32 | -27.01 | 264 | 172 | 42.217 | -3412.28 | -3.894 | 1.27 | 4880
183 | CHLOROBENZENE | 112.559 | 227.6 | 404.9 | 632.4 | 44.6 | 308 | 0.265 | 0.249 | 1.106 | 293 | 1.6 | -8.094 | 0.1345 | -0.000108 | 3.407e-08 | 477.76 | 276.22 | 12.39 | 23.7 | 16.0676 | 3295.12 | -55.6 | 420 | 320 | 57.251 | -6684.47 | -5.686 | 4.98 | 8735
184 | CHLORODIFLUOROMETHANE | 86.469 | 113 | 232.4 | 369.2 | 49.1 | 165 | 0.267 | 0.215 | 1.23 | 289 | 0 | 4.132 | 0.03865 | -2.794e-05 | 7.305e-09 | 0 | 0 | -119.9 | 112.47 | 15.5602 | 1704.8 | -41.3 | 240 | 223 | 52.663 | -3763.03 | -3.474 | 1.53 | 4826
185 | CHLOROFORM | 119.378 | 209.6 | 334.3 | 536.4 | 54 | 239 | 0.293 | 0.216 | 1.489 | 293 | 1.1 | 5.733 | 0.04522 | -4.397e-05 | 1.59e-09 | 394.81 | 246.5 | 24.2 | -16.38 | 15.9732 | 2696.79 | -46.16 | 370 | 260 | 52.872 | -5359.56 | -5.2 | 2.96 | 7100
186 | CHLOROPENTAFLUOROETHANE | 154.467 | 167 | 234 | 353.2 | 31.2 | 252 | 0.271 | 0.253 | 0 | 0 | 0.3 | 6.648 | 0.0834 | -6.904e-05 | 1.944e-08 | 0 | 0 | 0 | 0 | 15.7343 | 1848.9 | -30.88 | 230 | 175 | 15.878 | -3659.53 | -5.433 | 2.25 | 4650
187 | CHLOROTRIFLUOROMETHANE | 104.459 | 92 | 191.7 | 302 | 38.7 | 180 | 0.282 | 0.18 | 0 | 0 | 0.5 | 5.449 | 0.04565 | -3.765e-05 | 1.065e-08 | 0 | 0 | -166 | -156.3 | 0 | 0 | 0 | 0 | 0 | 44.255 | -2769.96 | -4.415 | 1.3 | 3706
188 | CIS-1,2-DIMETHYLCYCLOHEXANE | 112.216 | 223.1 | 402.9 | 606 | 29.3 | 0 | 0 | 0.236 | 0.796 | 293 | 0 | -17.222 | 0.2149 | -0.0001199 | 2.461e-08 | 0 | 0 | -43.26 | 8.42 | 15.6535 | 3043.34 | -55.3 | 420 | 283 | 52.143 | -6026.09 | -5.055 | 6.2 | 7790
189 | CIS-1,2-DIMETHYLCYCLOPENTANE | 98.189 | 219.3 | 372.7 | 564.8 | 34 | 368 | 0.27 | 0.269 | 0.777 | 289 | 0 | -13.29 | 0.1819 | -0.0001071 | 2.422e-08 | 0 | 0 | -30.96 | 10.93 | 15.7729 | 2922.3 | -52.94 | 400 | 270 | 0 | 0 | 0 | 0 | 7576
190 | CIS-1,3-DIMETHYLCYCLOHEXANE | 112.216 | 197.6 | 393.3 | 591 | 29.3 | 0 | 0 | 0.224 | 0.766 | 293 | 0 | -15.564 | 0.2111 | -0.0001178 | 2.436e-08 | 0 | 0 | -44.16 | 7.13 | 15.747 | 3081.95 | -55.08 | 420 | 284 | 0 | 0 | 0 | 0 | 7840
191 | CIS-1,4-DIMETHYLCYCLOHEXANE | 112.216 | 185.7 | 397.5 | 598 | 29.3 | 0 | 0 | 0.234 | 0.783 | 293 | 0 | -15.323 | 0.2108 | -0.0001198 | 2.552e-08 | 0 | 0 | -42.22 | 9.07 | 15.7333 | 3098.39 | -57 | 425 | 287 | 53.571 | -6219.26 | -5.233 | 6.29 | 8070
192 | CIS-2-BUTENE | 56.108 | 134.3 | 276.9 | 435.6 | 41.5 | 234 | 0.272 | 0.202 | 0.621 | 293 | 0.3 | 0.105 | 0.07054 | -2.431e-05 | -1.47e-10 | 268.94 | 155.34 | -1.67 | 15.74 | 15.8171 | 2210.71 | -36.15 | 305 | 200 | 49.609 | -4217.05 | -4.938 | 2.58 | 5580
193 | CIS-2-HEXENE | 84.162 | 132 | 342 | 518 | 32.4 | 351 | 0.27 | 0.256 | 0.687 | 293 | 0 | 2.343 | 0.1268 | -6.49e-05 | 1.153e-08 | 344.33 | 197.95 | -12.51 | 18.22 | 16.2057 | 2897.97 | -39.3 | 370 | 245 | 0 | 0 | 0 | 0 | 6960
194 | CIS-2-PENTENE | 70.135 | 121.8 | 310.1 | 476 | 36 | 300 | 0.28 | 0.24 | 0.656 | 293 | 0 | -3.414 | 0.1099 | -6.068e-05 | 1.303e-08 | 305.31 | 175.72 | -6.71 | 17.17 | 15.8251 | 2459.05 | -42.56 | 330 | 220 | 55.199 | -4985.3 | -5.668 | 3.51 | 6240
195 | CIS-3-HEXENE | 84.162 | 135.3 | 339.6 | 517 | 32.4 | 350 | 0.27 | 0.225 | 0.68 | 293 | 0.3 | 5.19 | 0.1388 | -8.028e-05 | 1.781e-08 | 344.33 | 197.95 | -11.38 | 19.84 | 15.8384 | 2680.52 | -48.4 | 365 | 245 | 0 | 0 | 0 | 0 | 6860
196 | CIS-DECALIN | 138.254 | 230 | 468.9 | 702.2 | 31 | 0 | 0 | 0.23 | 0.897 | 293 | 0 | -26.86 | 0.2671 | -0.0001578 | 3.432e-08 | 0 | 0 | -40.38 | 20.51 | 15.8312 | 3671.61 | -69.74 | 495 | 368 | 0 | 0 | 0 | 0 | 9400
197 | CYANOGEN | 52.035 | 245.3 | 252.5 | 400 | 59 | 0 | 0 | 0.24 | 0 | 0 | 0.2 | 8.583 | 0.0221 | -1.946e-05 | 7.045e-09 | 0 | 0 | 73.84 | 71.03 | 0 | 0 | 0 | 0 | 0 | 58.323 | -4390.8 | -6.185 | 1.51 | 0
198 | CYCLOBUTANE | 56.108 | 182.4 | 285.7 | 459.9 | 49.2 | 210 | 0.274 | 0.209 | 0.694 | 293 | 0 | -12.003 | 0.12 | -8.498e-05 | 2.501e-08 | 0 | 0 | 6.37 | 26.3 | 15.9254 | 2359.09 | -31.78 | 290 | 200 | 0 | 0 | 0 | 0 | 5780
199 | CYCLOHEPTANE | 98.189 | 265 | 391.9 | 589 | 36.7 | 390 | 0.3 | 0.336 | 0.81 | 293 | 0 | -18.197 | 0.1879 | -0.0001004 | 1.806e-08 | 0 | 0 | -28.52 | 15.06 | 15.7818 | 3066.05 | -56.8 | 435 | 330 | 0 | 0 | 0 | 0 | 7900
200 | CYCLOHEXANE | 84.162 | 279.7 | 353.9 | 553.4 | 40.2 | 308 | 0.273 | 0.213 | 0.779 | 293 | 0.3 | -13.027 | 0.146 | -6.027e-05 | 3.156e-09 | 653.62 | 290.84 | -29.43 | 7.59 | 15.7527 | 2766.63 | -50.5 | 380 | 280 | 53.451 | -5562.12 | -5.303 | 4.22 | 7160
201 | CYCLOHEXANOL | 100.161 | 298 | 434.3 | 625 | 37 | 327 | 0.24 | 0.55 | 0.942 | 303 | 1.7 | -13.264 | 0.1723 | -9.76e-05 | 1.967e-08 | 0 | 0 | -70.4 | -28.18 | 0 | 0 | 0 | 0 | 0 | 86.548 | -9573.09 | -9.539 | 5.86 | 10870
202 | CYCLOHEXANONE | 95.145 | 242 | 428.8 | 629 | 38 | 312 | 0.23 | 0.443 | 0.951 | 288 | 3.1 | -9.03 | 0.1323 | -4.665e-05 | -3.664e-09 | 787.38 | 336.47 | -55 | -21.69 | 0 | 0 | 0 | 0 | 0 | 0 | 0 | 0 | 0 | 9500
203 | CYCLOHEXENE | 82.146 | 169.7 | 356.1 | 560.4 | 42.9 | 292 | 0.27 | 0.21 | 0.816 | 289 | 0.6 | -16.397 | 0.1732 | -0.0001293 | 3.927e-08 | 506.92 | 264.54 | -1.28 | 25.54 | 15.8243 | 2813.53 | -49.98 | 360 | 300 | 0 | 0 | 0 | 0 | 7280
204 | CYCLOPENTANE | 70.135 | 179.3 | 322.4 | 511.6 | 44.5 | 260 | 0.276 | 0.192 | 0.745 | 293 | 0 | -12.808 | 0.1296 | -7.239e-05 | 1.549e-08 | 406.69 | 231.67 | -18.46 | 9.23 | 15.8574 | 2588.48 | -41.79 | 345 | 230 | 0 | 0 | 0 | 0 | 6524
205 | CYCLOPENTANONE | 84.118 | 222.5 | 403.9 | 626 | 53 | 268 | 0.28 | 0.35 | 0.95 | 293 | 3 | -9.707 | 0.1248 | -7.462e-05 | 1.703e-08 | 574.71 | 303.44 | -46.04 | 0 | 16.0897 | 3193.92 | -66.15 | 440 | 300 | 0 | 0 | 0 | 0 | 8740
206 | CYCLOPENTENE | 68.119 | 138.1 | 317.4 | 506 | 0 | 0 | 0 | 0 | 0.772 | 293 | 0.9 | -9.915 | 0.1106 | -6.16e-05 | 1.298e-08 | 396.83 | 218.66 | 7.87 | 26.48 | 15.9356 | 2583.07 | -39.87 | 378 | 244 | 0 | 0 | 0 | 0 | 6450
207 | CYCLOPROPANE | 42.081 | 145.7 | 240.4 | 397.8 | 54.2 | 170 | 0.282 | 0.264 | 0.563 | 288 | 0 | -8.417 | 0.09108 | -6.882e-05 | 2.158e-08 | 0 | 0 | 12.74 | 24.95 | 15.8599 | 1971.04 | -26.65 | 245 | 180 | 0 | 0 | 0 | 0 | 4790
208 | DEUTERIUM | 4.032 | 18.7 | 23.7 | 38.4 | 16.4 | 60.3 | 0.314 | -0.13 | 0.165 | 22.7 | 0 | 7.225 | -0.00158 | 2.794e-06 | -8.8e-10 | 19.67 | 8.38 | 0 | 0 | 13.2954 | 157.89 | 0 | 25 | 19 | 0 | 0 | 0 | 0 | 292
209 | DEUTERIUM OXIDE | 20.031 | 277 | 374.6 | 644 | 213.8 | 55.6 | 0.225 | 0 | 1.105 | 293 | 1.9 | 0 | 0 | 0 | 0 | 757.92 | 304.58 | -59.57 | -56.08 | 0 | 0 | 0 | 0 | 0 | 0 | 0 | 0 | 0 | 9880
210 | DIBROMOMETHANE | 173.835 | 220.6 | 370 | 583 | 71 | 0 | 0 | 0 | 2.5 | 293 | 1.9 | 0 | 0 | 0 | 0 | 428.91 | 294.57 | -1 | -1.34 | 0 | 0 | 0 | 0 | 0 | 0 | 0 | 0 | 0 | 0
211 | DIBUTYLAMINE | 129.247 | 211 | 432.8 | 596 | 25 | 517 | 0.26 | 0.59 | 0.767 | 293 | 1.1 | 2.332 | 0.193 | -0.0001049 | 2.209e-08 | 581.42 | 286.54 | 0 | 0 | 16.7307 | 3721.9 | -64.15 | 459 | 322 | 0 | 0 | 0 | 0 | 9500
212 | DIBUTYL-O-PHTHALATE | 278.35 | 238 | 608 | 0 | 0 | 0 | 0 | 0 | 1.047 | 293 | 0 | 0.449 | 2.995 | -1 | -1.462 | -4 | 1.665 | -8 | 2588.1 | 336.24 | 0 | 0 | 16.9539 | 4852.47 | -138.1 | 657 | 469 | 0 | 0 | 0
213 | DICHLORODIFLUOROMETHANE | 120.914 | 115.4 | 243.4 | 385 | 40.7 | 217 | 0.28 | 0.176 | 1.75 | 158 | 0.5 | 7.547 | 0.04257 | -3.603e-05 | 1.037e-08 | 215.09 | 2165.55 | -15 | -105.7 | 0 | 0 | 0 | 0 | 0 | 0 | 0 | 0 | 0 | 4772
214 | DICHLOROMETHANE | 84.933 | 178.1 | 313 | 510 | 60 | 193 | 0.277 | 0.193 | 1.317 | 298 | 1.8 | 3.094 | 0.03877 | -3.11e-05 | 1.005e-09 | 359.55 | 225.13 | 22.8 | -16.46 | 16.3029 | 2622.44 | -41.7 | 332 | 229 | 53.767 | -5110.2 | 5.364 | 2.41 | 6690
215 | DICHLOROMONOFLUOROMETHANE | 102.923 | 138 | 282 | 451.6 | 51 | 197 | 0.272 | 0.202 | 1.38 | 282 | 1.3 | 5.652 | 0.0377 | -2.866e-05 | 7.795e-09 | 0 | 0 | -71.4 | 64.1 | 0 | 0 | 0 | 0 | 0 | 54.563 | -4629.02 | -5.59 | 2.22 | 5960
216 | DIETHYL AMINE | 45.085 | 181 | 280 | 437.6 | 52.4 | 187 | 0.272 | 0.288 | 0.656 | 293 | 0 | -0.041 | 0.06438 | -3.175e-05 | 5.587e-09 | 0 | 0 | -4.5 | 16.25 | 16.2653 | 2358.77 | -35.15 | 310 | 218 | 67.611 | -5350.44 | -7.435 | 2.03 | 6330
217 | DIETHYL AMINE | 73.139 | 223.4 | 328.6 | 496.6 | 36.6 | 301 | 0.27 | 0.299 | 0.707 | 293 | 1.1 | 0.487 | 0.1058 | -5.214e-05 | 8.725e-09 | 473.89 | 229.29 | -17.3 | 17.23 | 16.0545 | 2595.01 | -53.15 | 350 | 242 | 64.89 | -5912.65 | -6.955 | 3.73 | 6650
218 | DIETHYL DISULFIDE | 122.244 | 171.7 | 427.2 | 642 | 0 | 0 | 0 | 0 | 0.998 | 293 | 2 | 6.424 | 0.1099 | -6.472e-05 | 1.426e-08 | 0 | 0 | -17.84 | 5.32 | 16.0607 | 3421.57 | -64.19 | 455 | 312 | 0 | 0 | 0 | 0 | 9010
219 | DIETHYL KETONE | 86.134 | 234.2 | 375.1 | 561 | 36.9 | 336 | 0.269 | 0.347 | 0.814 | 293 | 2.7 | 7.168 | 0.09409 | -4.554e-05 | 8.115e-09 | 409.17 | 236.65 | -61.82 | -32.33 | 16.8138 | 3410.51 | -40.15 | 400 | 275 | 111.2 | -9773.63 | -13.26 | 4.73 | 8060
220 | DIETHYL SULFIDE | 90.18 | 169.2 | 365.3 | 557 | 39.1 | 318 | 0.272 | 0.3 | 0.837 | 293 | 1.6 | 3.247 | 0.09457 | -4.251e-05 | 6.327e-09 | 407.59 | 233.32 | -19.95 | 4.25 | 15.9531 | 2896.27 | -54.49 | 390 | 260 | 0 | 0 | 0 | 0 | 7590
221 | DIETHYLENE GLYCOL | 106.122 | 265 | 519 | 681 | 6 | 316 | 0.26 | 0 | 1.116 | 293 | 0 | 17.45 | 0.08266 | -3.506e-05 | 4.41e-09 | 1943 | 385.24 | -136.5 | 0 | 17.0326 | 4122.52 | -122.5 | 560 | 402 | 0 | 0 | 0 | 0 | 13670
222 | DIHEXYL ETHER | 186.339 | 230 | 499.6 | 657 | 18 | 720 | 0.24 | 0.7 | 0.794 | 293 | 0 | 8.01 | 0.2564 | -0.0001322 | 4.007e-08 | 723.43 | 323.35 | 0 | 0 | 16.3372 | 3982.78 | -89.15 | 545 | 373 | 0 | 0 | 0 | 0 | 10900
223 | DIISOPROPYL ETHER | 102.177 | 187.7 | 341.5 | 500 | 28.4 | 386 | 0.267 | 0.34 | 0.724 | 293 | 1.2 | 1.792 | 0.1397 | -7.229e-05 | 1.396e-08 | 410.58 | 219.67 | -76.2 | -29.13 | 16.3417 | 2895.73 | -43.15 | 364 | 249 | 0 | 0 | 0 | 0 | 7010
224 | DIMETHYL ETHER | 46.069 | 131.7 | 248.3 | 400 | 53 | 178 | 0.287 | 0.192 | 0.667 | 293 | 1.3 | 4.064 | 0.04277 | -1.25e-05 | -4.58e-10 | 0 | 0 | -43.99 | -26.99 | 16.8467 | 2361.44 | -17.1 | 265 | 179 | 48.857 | -3840.19 | -4.856 | 1.71 | 5140
225 | DIMETHYL OXALATE | 118.09 | 327 | 436.6 | 628 | 39.3 | 0 | 0 | 0 | 1.15 | 288 | 0 | 0 | 0 | 0 | 0 | 0 | 0 | 0 | 0 | 0 | 0 | 0 | 0 | 0 | 0 | 0 | 0 | 0 | 0
226 | DIMETHYL SULFIDE | 62.13 | 174.9 | 310.5 | 503 | 54.6 | 201 | 0.266 | 0.19 | 0.848 | 293 | 1.5 | 5.805 | 0.04478 | -1.642e-05 | 9.79e-10 | 267.34 | 184.24 | -8.97 | 1.66 | 16.0001 | 2511.56 | -42.35 | 331 | 226 | 0 | 0 | 0 | 0 | 6440
227 | DIPHENYL | 154.212 | 342.4 | 528.4 | 789 | 38 | 502 | 0.295 | 0.364 | 0.99 | 347 | 0 | -23.184 | 0.2641 | -0.0002115 | 6.664e-08 | 733.87 | 369.58 | 43.52 | 66.94 | 16.6832 | 4602.23 | -70.42 | 545 | 343 | 0 | 0 | 0 | 0 | 10900
228 | DIPHENYL ETHER | 170.211 | 300 | 531.2 | 766 | 31 | 0 | 0 | 0.44 | 1.066 | 303 | 1.1 | -14.505 | 0.2217 | -0.0001402 | 3.245e-08 | 1146 | 379.29 | 11.94 | 0 | 16.3459 | 4310.25 | -87.31 | 598 | 418 | 0 | 0 | 0 | 0 | 11260
229 | DIPHENYLMETHANE | 168.239 | 30537.5 | 767 | 29.4 | 0 | 0 | 0 | 0.471 | 1.006 | 293 | 0.4 | 0 | 0 | 0 | 0 | 0 | 0 | 0 | 0 | 14.4856 | 2902.44 | -167.9 | 563 | 473 | 0 | 0 | 0 | 0 | 0
230 | DIPROPYLAMINE | 101.193 | 210 | 382.4 | 550 | 31 | 407 | 0.28 | 0.455 | 0.738 | 293 | 1 | 1.543 | 0.1503 | -8.098e-05 | 1.689e-08 | 561.11 | 257.39 | 0 | 0 | 16.5939 | 3259.08 | -55.15 | 422 | 302 | 0 | 0 | 0 | 0 | 8840
231 | DODECANOL | 186.339 | 297.1 | 533.1 | 679 | 19 | 718 | 0.24 | 0 | 0.835 | 293 | 1.6 | 2.203 | 2.635 | -1 | -1.275 | -4 | 1.858 | -8 | 1417.8 | 398.89 | -105.84 | -20.81 | 15.2638 | 3242.04 | -157.1 | 580 | 407 | 0 | 0 | 0
232 | ETHANE | 30.07 | 89.9 | 184.5 | 305.4 | 48.2 | 148 | 0.285 | 0.098 | 0.548 | 183 | 0 | 1.292 | 0.04254 | -1.657e-05 | 2.081e-09 | 156.6 | 95.57 | -20.24 | -7.87 | 15.6637 | 1511.42 | -17.16 | 199 | 130 | 38.759 | -2464.42 | -3.601 | 1.073 | 3515
233 | ETHANOL | 46.069 | 159.1 | 351.5 | 516.2 | 63 | 167 | 0.248 | 0.635 | 0.789 | 293 | 1.7 | 2.153 | 0.05113 | -2.004e-05 | 3.28e-10 | 686.64 | 300.88 | -56.12 | -40.22 | 18.9119 | 3803.98 | -41.68 | 369 | 270 | 83.319 | -7994.9 | -9.201 | 2.35 | 9260
234 | ETHYL ACETATE | 88.107 | 189.6 | 350.3 | 523.2 | 37.8 | 286 | 0.252 | 0.363 | 0.901 | 293 | 1.9 | 1.728 | 0.09725 | -4.996e-05 | 6.818e-09 | 427.38 | 235.94 | -105.86 | -78.25 | 16.1516 | 2790.5 | -57.15 | 385 | 260 | 65.669 | -6394.77 | -6.965 | 4.01 | 7700
235 | ETHYL ACRYLATE | 100.118 | 201 | 373 | 552 | 37 | 320 | 0.261 | 0.4 | 0.921 | 293 | 0 | 4.015 | 0.8813 | -3.3e-05 | -1.369e-09 | 438.04 | 256.84 | 0 | 0 | 16.089 | 2974.94 | -58.15 | 409 | 274 | 0 | 0 | 0 | 0 | 7950
236 | ETHYL AMINE | 45.085 | 192 | 289.7 | 456 | 55.5 | 178 | 0.264 | 0.284 | 0.683 | 293 | 1.3 | 0.882 | 0.06572 | -3.781e-05 | 9.096e-09 | 340.54 | 192.44 | -11 | 8.91 | 17.0073 | 2618.73 | -37.3 | 316 | 215 | 64.056 | -5352.01 | -6.875 | 2.08 | 6700
237 | ETHYL BENZOATE | 150.178 | 238.3 | 485.9 | 697 | 32 | 451 | 0.25 | 0.48 | 1.046 | 293 | 1.9 | 4.937 | 0.1645 | -8.618e-05 | 1.209e-08 | 746.5 | 338.47 | 0 | 0 | 16.2065 | 3845.09 | -84.15 | 531 | 361 | 0 | 0 | 0 | 0 | 10700
238 | ETHYL BROMIDE | 108.966 | 154.6 | 311.5 | 503.8 | 61.5 | 215 | 0.32 | 0.254 | 1.451 | 298 | 2 | 1.59 | 0.05608 | -3.517e-05 | 9.086e-09 | 369.8 | 220.68 | -15.3 | -6.29 | 15.9338 | 2511.68 | -41.44 | 333 | 226 | 37.985 | -4246.27 | -3.09 | 2.29 | 6330
239 | ETHYL BUTYL ETHER | 102.177 | 170 | 365.4 | 531 | 30 | 390 | 0.27 | 0.4 | 0.749 | 293 | 1.2 | 5.643 | 0.1282 | -6.039e-05 | 9.928e-09 | 443.32 | 234.68 | 0 | 0 | 16.0477 | 2921.52 | -55.15 | 400 | 265 | 0 | 0 | 0 | 0 | 7600
240 | ETHYL BUTYRATE | 116.16 | 180 | 394 | 566 | 31 | 395 | 0.26 | 0.47 | 0.879 | 293 | 1.8 | 5.137 | 0.1177 | -4.629e-05 | 8.5e-10 | 489.95 | 264.22 | 0 | 0 | 15.9987 | 3127.6 | -60.15 | 432 | 288 | 0 | 0 | 0 | 0 | 8200
241 | ETHYL CHLORIDE | 64.515 | 136.8 | 285.4 | 460.4 | 52 | 199 | 0.274 | 0.19 | 0.896 | 293 | 2 | -0.132 | 0.06225 | -4.394e-05 | 1.325e-08 | 320.94 | 190.83 | -26.7 | -14.34 | 15.98 | 2332.01 | -36.48 | 310 | 200 | 48.665 | -4364.03 | -4.733 | 2.26 | 5900
242 | ETHYL ETHER | 74.123 | 156.9 | 307.7 | 466.7 | 35.9 | 280 | 0.262 | 0.281 | 0.713 | 293 | 1.3 | 5.117 | 0.08022 | -2.473e-05 | -2.235e-09 | 353.14 | 190.58 | -60.28 | -29.24 | 16.0828 | 2511.29 | -41.95 | 30 | 225 | 57.26 | -5105.9 | -3.945 | 3.4 | 6380
243 | ETHYL FLUORIDE | 48.06 | 129.9 | 235.4 | 375.3 | 49.6 | 169 | 0.272 | 0.238 | 0 | 0 | 2 | 1.038 | 0.05207 | -2.784e-05 | 5.757e-09 | 0 | 0 | -62.5 | -50.08 | 16.0686 | 1966.89 | -27 | 252 | 170 | 0 | 0 | 0 | 0 | 0
244 | ETHYL FORMATE | 74.08 | 193.8 | 327.4 | 508.4 | 46.8 | 229 | 0.257 | 0.283 | 0.927 | 289 | 2 | 5.893 | 0.05532 | -5.063e-06 | -1.28e-08 | 400.91 | 226.23 | -88.74 | 0 | 16.1611 | 2603.3 | -54.15 | 360 | 240 | 60.604 | -5724.26 | -6.305 | 3.07 | 7200
245 | ETHYL ISOBUTYRATE | 116.16 | 185 | 384.2 | 553 | 30 | 410 | 0.27 | 0.427 | 0.869 | 293 | 2.1 | 0 | 0 | 0 | 0 | 0 | 0 | 0 | 0 | 0 | 0 | 0 | 0 | 0 | 74.336 | -7477.19 | -8.108 | 5.66 | 8365
246 | ETHYL MERCAPTAN | 62.134 | 125.3 | 308.2 | 499 | 54.2 | 207 | 0.274 | 0.19 | 0.839 | 293 | 1.5 | 3.564 | 0.05615 | -3.239e-05 | 7.552e-09 | 419.6 | 206.21 | -11.02 | -1.12 | 16.0077 | 2497.23 | -41.77 | 330 | 224 | 51.954 | -4900.34 | -5.139 | 2.55 | 6400
247 | ETHYL PROPIONATE | 102.134 | 199.3 | 273 | 546 | 33.2 | 345 | 0.256 | 0.395 | 0.895 | 289 | 1.8 | 4.742 | 0.09636 | -3.432e-05 | -1.768e-09 | 463.31 | 248.72 | -112.3 | -77.32 | 16.162 | 2935.11 | -64.17 | 396 | 276 | 67.631 | -6869.83 | -7.193 | 4.98 | 8180
248 | ETHYL PROPYL ETHER | 88.15 | 146.4 | 336.8 | 500.6 | 32.1 | 0 | 0 | 0.331 | 0.733 | 293 | 1.2 | 0 | 0 | 0 | 0 | 399.87 | 213.39 | 0 | 0 | 15.4539 | 2423.41 | -62.28 | 360 | 246 | 58.911 | -5663.85 | -6.1 | 4.33 | 7290
249 | ETHYLBENZENE | 106.168 | 178.2 | 409.3 | 617.1 | 35.6 | 374 | 0.263 | 0.301 | 0.867 | 293 | 0.4 | -10.294 | 0.1689 | -0.0001149 | 3.107e-08 | 472.82 | 264.22 | 7.12 | 31.21 | 16.0195 | 3279.47 | -59.95 | 450 | 300 | 58.1 | -6792.54 | -5.802 | 5.75 | 8500
250 | ETHYLCYCLOHEXANE | 112.216 | 161.8 | 404.9 | 609 | 29.9 | 450 | 0.27 | 0.243 | 0.788 | 293 | 0 | -15.26 | 0.2124 | -0.000122 | 2.634e-08 | 506.43 | 280.76 | -41.05 | 9.38 | 15.8125 | 3183.25 | -58.15 | 433 | 293 | 0 | 0 | 0 | 0 | 8200
251 | ETHYLCYCLOPENTANE | 98.189 | 134.7 | 376.6 | 569.5 | 33.5 | 375 | 0.269 | 0.283 | 0.771 | 289 | 0 | -13.211 | 0.1794 | -0.000105 | 2.398e-08 | 433.81 | 249.72 | -30.37 | 10.65 | 15.8581 | 2990.13 | -52.47 | 402 | 270 | 0 | 0 | 0 | 0 | 7715
252 | ETHYLENE | 28.054 | 104 | 169.4 | 282.4 | 49.7 | 129 | 0.276 | 0.085 | 0.577 | 163 | 0 | 0.909 | 0.0374 | -1.994e-05 | 4.192e-09 | 168.98 | 93.94 | 12.5 | 16.28 | 15.5368 | 1347.01 | -18.15 | 182 | 120 | 38.961 | -2282.37 | -3.678 | 0.881 | 3237
253 | ETHYLENE GLYCOL | 62.069 | 260.2 | 470.4 | 645 | 76 | 186 | 0.27 | 0 | 1.114 | 293 | 2.2 | 8.526 | 0.05931 | -3.576e-05 | 7.19e-09 | 1365 | 402.41 | -9.3 | -72.77 | 20.2501 | 6022.18 | -28.25 | 494 | 364 | 0 | 0 | 0 | 0 | 12550
254 | ETHYLENE IMINE | 43.069 | 195 | 329.8 | 0 | 0 | 0 | 0 | 0 | 0.833 | 298 | 1.9 | -4.961 | 0.07219 | -4.927e-05 | 1.349e-08 | 0 | 0 | 29.5 | 42.54 | 16.4227 | 2610.44 | -63.15 | 359 | 248 | 0 | 0 | 0 | 0 | 7660
255 | ETHYLENE OXIDE | 44.054 | 161 | 283.5 | 469 | 71 | 140 | 0.258 | 0.2 | 0.899 | 273 | 1.9 | -1.796 | 0.05308 | -3.001e-05 | 6.19e-09 | 341.88 | 194.22 | -12.58 | -3.13 | 16.74 | 2567.61 | -29.01 | 310 | 200 | 0 | 0 | 0 | 0 | 6120
256 | ETHYLENEDIAMINE | 60.099 | 284 | 390.4 | 593 | 62 | 206 | 0.26 | 0.51 | 0.896 | 293 | 1.9 | 9.147 | 0.05749 | -1.036e-05 | -9.43e-09 | 839.76 | 316.41 | 0 | 0 | 16.4082 | 3108.49 | -72.15 | 425 | 292 | 0 | 0 | 0 | 0 | 10000
257 | FLUORINE | 37.997 | 53.5 | 85 | 144.3 | 51.5 | 66.2 | 0.288 | 0.048 | 1.51 | 85 | 0 | 5.545 | 0.008734 | -8.269e-06 | 2.876e-09 | 84.2 | 52.52 | 0 | 0 | 15.67 | 714.1 | -6 | 91 | 59 | 30.772 | -1040.27 | -2.683 | 0.21 | 1560
258 | FLUOROBENZENE | 96.104 | 234 | 358.5 | 560.1 | 44.9 | 271 | 0.265 | 0.245 | 1.024 | 293 | 1.4 | -9.25 | 0.1354 | -0.0001059 | 3.237e-08 | 452.06 | 252.89 | -27.86 | -16.5 | 16.5487 | 3181.78 | -37.59 | 370 | 250 | 55.141 | -5819.21 | -5.489 | 3.88 | 0
259 | FORMALDEHYDE | 30.026 | 156 | 254 | 408 | 65 | 0 | 0 | 0.253 | 0.815 | 253 | 2.3 | 5.607 | 0.00754 | 7.13e-06 | -5.494e-09 | 319.83 | 171.35 | -27.7 | -26.27 | 16.4775 | 2204.13 | -30.15 | 271 | 185 | 45.118 | -3873.26 | -4.2 | 3.41 | 5500
260 | FORMIC ACID | 46.025 | 281.5 | 373.8 | 580 | 0 | 0 | 0 | 0 | 1.226 | 288 | 1.5 | 2.798 | 0.03243 | -2.009e-05 | 4.817e-09 | 729.35 | 325.72 | 90.49 | -83.89 | 16.9882 | 3599.58 | -26.09 | 409 | 271 | 0 | 0 | 0 | 0 | 5240
261 | FURAN | 68.075 | 187.5 | 304.5 | 490.2 | 54.3 | 218 | 0.294 | 0.204 | 0.938 | 293 | 0.7 | -8.486 | 0.1032 | -8.251e-05 | 2.566e-08 | 389.4 | 222.7 | -8.29 | 0.21 | 16.0612 | 2442.7 | -45.41 | 363 | 238 | 0 | 0 | 0 | 0 | 6474
262 | GLYCEROL | 92.095 | 291 | 563 | 726 | 66 | 255 | 0.28 | 0 | 1.261 | 293 | 3 | 2.012 | 0.1061 | -7.545e-05 | 2.24e-08 | 3337.1 | 406 | -139.8 | 0 | 17.2392 | 4487.04 | -140.2 | 600 | 440 | 0 | 0 | 0 | 0 | 14600
263 | HELIUM-4 | 4.003 | 0 | 4.21 | 5.19 | 2.24 | 57.3 | 0.301 | -0.387 | 0.123 | 4.3 | 0 | 0 | 0 | 0 | 0 | 0 | 0 | 0 | 0 | 12.2514 | 33.7329 | 1.79 | 4.3 | 3.7 | 8.622 | -12.23 | 0.433 | 0.007 | 22
264 | HEPTADECANOL | 256.474 | 327 | 597 | 736 | 14 | 0 | 0 | 0 | 0.848 | 327 | 0 | -1.861 | 0.3948 | -0.0002232 | 4.881e-08 | 0 | 0 | -130.47 | -10.67 | 15.6161 | 3672.62 | -188.1 | 656 | 464 | 0 | 0 | 0 | 0 | 14500
265 | HYDRAZINE | 32.045 | 274.7 | 386.7 | 653 | 145 | 96.1 | 0.26 | 0.328 | 1.008 | 293 | 3 | 2.333 | 0.04525 | -3.958e-05 | 1.439e-08 | 524.98 | 290.88 | 22.75 | 37.89 | 17.9899 | 3877.65 | -45.15 | 343 | 288 | 56.096 | -6951.84 | -5.286 | 1.63 | 10700
266 | HYDROGEN | 2.016 | 14 | 20.4 | 33.2 | 12.8 | 65 | 0.305 | -0.22 | 0.071 | 20 | 0 | 6.483 | 0.002215 | -3.298e-06 | 1.826e-09 | 13.82 | 5.39 | 0 | 0 | 13.6333 | 164.9 | 3.19 | 25 | 14 | 12.05 | -114.95 | 0.048 | 0.048 | 216
267 | HYDROGEN BROMIDE | 80.912 | 187.1 | 206.1 | 363.2 | 84.4 | 100 | 0.283 | 0.063 | 2.16 | 216 | 0.8 | 7.32 | -0.00226 | 4.114e-06 | -1.49e-09 | 88.08 | 166.32 | -8.66 | -12.73 | 14.4687 | 1242.53 | -47.86 | 221 | 184 | 28.102 | -2394.35 | -1.843 | 0.871 | 4220
268 | HYDROGEN CHLORIDE | 36.461 | 159 | 188.1 | 324.6 | 82 | 81 | 0.249 | 0.12 | 1.193 | 188.1 | 1.1 | 7.235 | -0.00172 | 2.976e-06 | -9.31e-10 | 372.78 | 277.74 | -22.06 | -22.77 | 16.504 | 1714.25 | -14.45 | 200 | 137 | 38.614 | -2626.67 | -3.443 | 0.717 | 3860
269 | HYDROGEN CYANIDE | 27.026 | 259.9 | 298.9 | 456.8 | 53.2 | 139 | 0.197 | 0.407 | 0.688 | 293 | 3 | 5.222 | 0.01448 | -1.185e-05 | 4.336e-09 | 194.7 | 145.31 | 31.2 | 28.71 | 16.5138 | 2585.8 | -37.15 | 330 | 234 | 37.742 | -4183.37 | 3.004 | 2.18 | 6027
270 | HYDROGEN FLUORIDE | 20.006 | 190 | 292.7 | 461 | 64 | 69 | 0.12 | 0.372 | 0.967 | 293 | 0 | 6.941 | 0.0001579 | -4.854e-07 | 5.98e-10 | 438.74 | 199.62 | -64.8 | -65.3 | 17.6958 | 3404.49 | 15.06 | 313 | 206 | 26.16 | -3496.52 | -1.338 | 1.84 | 1600
271 | HYDROGEN IODIDE | 127.912 | 222.4 | 237.6 | 424 | 82 | 131 | 0.309 | 0.05 | 2.803 | 237 | 0.5 | 7.442 | -0.00341 | 7.099e-06 | -3.232e-09 | 155.15 | 285.43 | 6.3 | 0.38 | 12.9149 | 957.96 | -85.06 | 256 | 215 | 33.884 | -3013.08 | -2.673 | 1.23 | 4724
272 | HYDROGEN SULFIDE | 34.08 | 187.6 | 212.8 | 373.2 | 88.2 | 98.5 | 0.284 | 0.1 | 0.993 | 213.6 | 0.9 | 7.629 | 0.0003431 | 5.809e-06 | -2.81e-09 | 342.79 | 165.54 | -4.82 | -7.9 | 16.104 | 1768.69 | -26.06 | 230 | 190 | 42.687 | -3132.31 | -3.985 | 0.871 | 4460
273 | IODINE | 253.808 | 386.8 | 457.5 | 819 | 115 | 155 | 0.265 | 0.299 | 3.74 | 453.2 | 1.3 | 8.501 | 0.001556 | -1.669e-06 | 6.77e-10 | 559.62 | 520.55 | 0 | 0 | 16.1597 | 3709.23 | -68.16 | 487 | 383 | 0 | 0 | 0 | 0 | 10000
274 | IODOBENZENE | 204.011 | 241.8 | 461.4 | 721 | 44.6 | 351 | 0.265 | 0.246 | 1.855 | 277 | 1.4 | -6.992 | 0.1329 | -0.0001077 | 3.447e-08 | 565.72 | 331.21 | 38.85 | 44.88 | 16.1454 | 3776.53 | -64.38 | 470 | 290 | 57.691 | -7589.5 | -5.646 | 6.46 | 9440
275 | ISOBUTANE | 58.124 | 113.6 | 261.3 | 408.1 | 36 | 263 | 0.283 | 0.176 | 0.557 | 293 | 0.1 | -0.332 | 0.09189 | -4.409e-05 | 6.915e-09 | 302.51 | 170.2 | -32.15 | -4.99 | 15.5381 | 2032.73 | -33.15 | 280 | 187 | 46.141 | -3771.21 | -4.509 | 2.57 | 5090
276 | ISOBUTANOL | 74.123 | 165.2 | 381 | 547.7 | 42.4 | 273 | 0.257 | 0.588 | 0.802 | 293 | 1.7 | -1.841 | 0.112 | -6.888e-05 | 1.727e-08 | 1199.1 | 343.85 | -67.69 | -39.99 | 16.8712 | 2874.73 | -100.3 | 388 | 293 | 0 | 0 | 0 | 0 | 10050
277 | ISOBUTYL ACETATE | 116.16 | 174.3 | 390 | 561 | 30 | 414 | 0.27 | 0.479 | 0.875 | 293 | 1.9 | 1.746 | 0.1371 | -6.152e-05 | 2.63e-09 | 533.99 | 270.49 | -118.34 | 0 | 16.1714 | 3092.83 | -66.15 | 427 | 289 | 0 | 0 | 0 | 0 | 8568
278 | ISOBUTYL AMINE | 73.139 | 188 | 340.6 | 516 | 42 | 284 | 0.28 | 0 | 0 | 0 | 1.2 | 2.267 | 0.1038 | -5.039e-05 | 5.572e-09 | 0 | 0 | 0 | 0 | 16.1419 | 2704.16 | -56.15 | 373 | 251 | 0 | 0 | 0 | 0 | 7400
279 | ISOBUTYL FORMATE | 102.134 | 178 | 371.6 | 551 | 38.3 | 350 | 0.296 | 0.39 | 0.885 | 293 | 1.9 | 4.741 | 0.09634 | -3.431e-05 | -1.768e-09 | 0 | 0 | 0 | 0 | 16.2292 | 2980.47 | -64.15 | 409 | 278 | 58.42 | -6314.51 | -5.879 | 4.41 | 8170
280 | ISOBUTYLBENZENE | 134.222 | 221.7 | 445.9 | 650 | 31 | 480 | 0.28 | 0.378 | 0.853 | 293 | 0.3 | 0 | 0 | 0 | 0 | 0 | 0 | -5.15 | 0 | 15.9524 | 3512.47 | -69.03 | 476 | 326 | 0 | 0 | 0 | 0 | 9040
281 | ISOBUTYLCYCLOHEXANE | 140.27 | 0 | 444.5 | 659 | 30.8 | 0 | 0 | 0.319 | 0.795 | 293 | 0 | 0 | 0 | 0 | 0 | 0 | 0 | 0 | 0 | 15.8141 | 3437.99 | -69.99 | 455 | 355 | 0 | 0 | 0 | 0 | 0
282 | ISOBUTYLENE | 56.108 | 132.8 | 266.3 | 417.9 | 39.5 | 239 | 0.275 | 0.19 | 0.594 | 293 | 0.5 | 3.834 | 0.06698 | -2.607e-05 | 2.173e-09 | 0 | 0 | -4.04 | 13.88 | 15.7528 | 2125.75 | -33.15 | 290 | 190 | 50.832 | -4104.56 | -5.157 | 2.46 | 5286
283 | ISOBUTYRALDEHYDE | 72.107 | 208.2 | 337 | 513 | 41 | 274 | 0.27 | 0.35 | 0.789 | 293 | 0 | 5.843 | 0.08015 | -4.913e-05 | 1.521e-08 | 464.06 | 253.64 | -51.56 | -29 | 15.9888 | 2676.98 | -51.15 | 370 | 247 | 0 | 0 | 0 | 0 | 7500
284 | ISOBUTYRIC ACID | 88.107 | 227.2 | 427.9 | 609 | 40 | 292 | 0.23 | 0.61 | 0.968 | 293 | 1.3 | 2.344 | 0.1115 | -8.884e-05 | 3.225e-08 | 583.65 | 311.24 | -115.66 | 0 | 16.7792 | 3385.49 | -94.15 | 465 | 330 | 82.657 | -9222.72 | -8.986 | 5.15 | 9830
285 | ISOPROPYL ALCOHOL | 60.096 | 184.7 | 355.4 | 508.3 | 47 | 220 | 0.248 | 0 | 0.786 | 293 | 1.7 | 7.745 | 0.04502 | 1.53e-05 | -2.212e-08 | 1139.7 | 323.44 | -65.11 | -41.44 | 18.6929 | 3640.2 | -53.54 | 374 | 273 | 0 | 0 | 0 | 0 | 9520
286 | ISOPROPYL AMINE | 59.112 | 177.9 | 305.6 | 476 | 50 | 229 | 0.29 | 0.297 | 0.688 | 293 | 0 | -1.788 | 0.09973 | -6.749e-05 | 1.994e-08 | 433.64 | 228.46 | -20.02 | 0 | 16.3637 | 2582.35 | -40.15 | 337 | 239 | 0 | 0 | 0 | 0 | 6500
287 | ISOPROPYL CHLORIDE | 78.542 | 156 | 308.9 | 485 | 46.6 | 230 | 0.269 | 0.232 | 0.862 | 293 | 2.1 | 0.44 | 0.0833 | -5.359e-05 | 1.4e-08 | 306.25 | 212.24 | -35 | -14.94 | 16.0384 | 2490.48 | -43.15 | 340 | 225 | 0 | 0 | 0 | 0 | 6280
288 | ISOPROPYLBENZENE | 120.195 | 177.1 | 425.6 | 631 | 31.7 | 428 | 0.26 | 0.335 | 0.862 | 293 | 0.4 | -9.042 | 0.1873 | -0.0001215 | 3.084e-08 | 517.17 | 276.22 | 0.94 | 32.74 | 15.9722 | 3363.6 | -63.37 | 454 | 311 | 46.941 | -6285.25 | -4.227 | 6.86 | 8970
289 | ISOPROPYLCYCLOHEXANE | 126.243 | 183.4 | 427.7 | 640 | 28 | 0 | 0 | 0.237 | 0.802 | 293 | 0 | 0 | 0 | 0 | 0 | 0 | 0 | 0 | 0 | 15.826 | 3346.12 | -63.71 | 440 | 330 | 0 | 0 | 0 | 0 | 0
290 | ISOPROPYLCYCLOPENTANE | 112.216 | 160.5 | 399.6 | 601 | 29 | 0 | 0 | 0.24 | 0.776 | 293 | 0 | 0 | 0 | 0 | 0 | 0 | 0 | 0 | 0 | 15.8561 | 3176.22 | -55.18 | 427 | 289 | 0 | 0 | 0 | 0 | 8150
291 | KETENE | 42.038 | 138 | 232 | 380 | 64 | 145 | 0.3 | 0.207 | 0 | 0 | 1.4 | 1.525 | 0.03913 | -2.59e-05 | 6.455e-09 | 0 | 0 | -14.6 | -14.41 | 16.0197 | 1849.21 | -35.15 | 255 | 170 | 0 | 0 | 0 | 0 | 4930
292 | KRYPTON | 83.8 | 115.8 | 119.8 | 209.4 | 54.3 | 91.2 | 0.288 | -0.002 | 2.42 | 120 | 0 | 0 | 0 | 0 | 0 | 0 | 0 | 0 | 0 | 15.2677 | 958.75 | -8.71 | 129 | 113 | 30.717 | -1408.77 | -2.579 | 0.448 | 2309
293 | MALEIC ANHYDRIDE | 98.058 | 326 | 472.8 | 0 | 0 | 0 | 0 | 0 | 1.31 | 333 | 4 | -3.123 | 0.08323 | -5.217e-05 | 1.156e-08 | 952.48 | 365.81 | 0 | 0 | 16.2747 | 3765.65 | -82.15 | 516 | 352 | 0 | 0 | 0 | 0 | 0
294 | M-CRESOL | 108.14 | 285.4 | 475.4 | 705.8 | 45 | 310 | 0.241 | 0.464 | 1.034 | 293 | 1.8 | -10.75 | 0.1735 | -0.000144 | 4.962e-08 | 1785.6 | 370.75 | -31.63 | -9.69 | 17.2878 | 4274.42 | -74.09 | 480 | 370 | 79.796 | -9855.8 | -8.509 | 6.14 | 11330
295 | M-DICHLOROBENZENE | 147.004 | 248.4 | 446 | 684 | 38 | 359 | 0.24 | 0.26 | 1.288 | 293 | 1.4 | -3.246 | 0.1312 | -0.0001076 | 3.408e-08 | 402.2 | 300.89 | 6.32 | 18.78 | 16.8173 | 4104.13 | -43.15 | 475 | 326 | 0 | 0 | 0 | 0 | 9230
296 | METHANE | 16.043 | 90.7 | 111.7 | 190.6 | 45.4 | 99 | 0.288 | 0.008 | 0.425 | 111.7 | 0 | 4.598 | 0.01245 | 2.86e-06 | -2.703e-09 | 114.14 | 57.6 | -17.89 | -12.15 | 15.2243 | 897.84 | -7.16 | 120 | 93 | 30.175 | -1300.61 | -2.641 | 0.442 | 1955
297 | METHANOL | 32.042 | 175.5 | 337.8 | 512.6 | 79.9 | 118 | 0.224 | 0.559 | 0.791 | 293 | 1.7 | 5.052 | 0.01694 | 6.179e-06 | -6.811e-09 | 555.3 | 260.64 | -48.08 | -38.84 | 18.5875 | 3626.55 | -34.29 | 364 | 257 | 72.268 | -7064.2 | -7.68 | 1.86 | 8426
298 | METHYCYCLOPENTANE | 84.162 | 130.7 | 345 | 532.7 | 37.4 | 319 | 0.273 | 0.239 | 0.754 | 289 | 0 | 11.968 | 0.1524 | -8.699e-05 | 1.914e-08 | 440.52 | 243.24 | -25.5 | 8.55 | 15.8023 | 2731 | -47.11 | 375 | 250 | 0 | 0 | 0 | 0 | 6950
299 | METHYL ACETATE | 74.08 | 175 | 330.1 | 506.8 | 46.3 | 228 | 0.254 | 0.324 | 0.934 | 293 | 1.7 | 3.953 | 0.05363 | -1.037e-05 | 6.961e-09 | 408.62 | 224.03 | -97.86 | 0 | 16.1295 | 2601.92 | -56.15 | 360 | 245 | 61.268 | -5840.56 | -6.374 | 3.08 | 7200
300 | METHYL ACETYLENE | 40.065 | 170.5 | 250 | 402.4 | 55.5 | 164 | 0.276 | 0.218 | 0.706 | 223 | 0.7 | 3.513 | 0.04453 | -2.803e-05 | 7.701e-09 | 0 | 0 | 44.32 | 46.47 | 15.6227 | 1850.66 | -44.07 | 267 | 183 | 0 | 0 | 0 | 0 | 5290
301 | METHYL ACRYLATE | 86.091 | 196.7 | 353.5 | 536 | 42 | 265 | 0.25 | 0.35 | 0.956 | 293 | 0 | 3.622 | 0.06678 | -2.103e-05 | -3.966e-09 | 451.02 | 245.3 | 0 | 0 | 16.1088 | 2788.43 | -59.15 | 390 | 260 | 0 | 0 | 0 | 0 | 7650
302 | METHYL AMINE | 31.058 | 179.7 | 266.8 | 430 | 73.6 | 140 | 0.292 | 0.275 | 0.703 | 259.6 | 1.3 | 2.741 | 0.03409 | -1.274e-05 | 1.135e-09 | 311.8 | 176.3 | -5.5 | 7.71 | 17.2622 | 2484.83 | -32.92 | 311 | 212 | 62.306 | -4954.32 | -6.642 | 1.4 | 6210
303 | METHYL BENZOATE | 136.151 | 260.8 | 472.2 | 692 | 36 | 396 | 0.25 | 0.43 | 1.086 | 293 | 1.9 | -5.066 | 0.1314 | -4.298e-05 | 1.057e-08 | 768.94 | 332.33 | -60.68 | 0 | 16.2272 | 3751.83 | -81.51 | 516 | 350 | 0 | 0 | 0 | 0 | 10300
304 | METHYL BROMIDE | 94.939 | 179.5 | 276.7 | 464 | 85 | 0 | 0 | 0.273 | 1.737 | 268 | 1.8 | 3.446 | 0.02606 | -1.29e-05 | 2.389e-09 | 298.15 | 211.15 | -9 | -6.73 | 16.0252 | 2271.71 | -34.83 | 326 | 215 | 55.295 | -4467.46 | -5.788 | 2.35 | 5715
305 | METHYL BUTYRATE | 102.134 | 188.4 | 275.8 | 554.4 | 34.3 | 340 | 0.257 | 0.382 | 0.898 | 293 | 1.7 | 0 | 0 | 0 | 0 | 479.35 | 254.66 | 0 | 0 | 0 | 0 | 0 | 0 | 0 | 65.898 | -6819.11 | -6.941 | 4.98 | 8145
306 | METHYL CHLORIDE | 50.488 | 175.4 | 248.9 | 416.3 | 65.9 | 139 | 0.268 | 0.156 | 0.915 | 293 | 1.9 | 3.314 | 0.02422 | -9.288e-06 | 6.13e-10 | 426.45 | 193.56 | -20.63 | -15.03 | 16.1052 | 2077.97 | -29.55 | 266 | 180 | 43.66 | -3642.21 | -4.064 | 1.46 | 5120
307 | METHYL ETHYL ETHER | 60.096 | 134 | 280.5 | 437.8 | 43.4 | 221 | 0.267 | 0.236 | 0.7 | 293 | 1.2 | 4.459 | 0.06414 | -2.447e-05 | 2.138e-09 | 303.82 | 171.66 | -51.73 | -28.12 | 13.5435 | 1161.63 | -112.4 | 310 | 205 | 74.838 | -5631.77 | -8.549 | 2.45 | 5900
308 | METHYL ETHYL KETONE | 72.107 | 186.5 | 352.8 | 535.6 | 41 | 267 | 0.249 | 0.329 | 0.805 | 293 | 3.3 | 2.614 | 0.08501 | -4.538e-05 | 9.362e-09 | 423.84 | 231.67 | -56.97 | -34.91 | 16.5986 | 3150.42 | -36.65 | 376 | 257 | 47.683 | -5328.22 | -4.426 | 3.88 | 7460
309 | METHYL ETHYL SULFIDE | 76.157 | 167.2 | 339.8 | 533 | 42 | 0 | 0 | 0 | 0.837 | 293 | 0 | 4.664 | 0.06904 | -2.888e-05 | 3.073e-09 | 0 | 0 | -14.25 | 2.73 | 15.9765 | 2722.95 | -48.37 | 360 | 250 | 0 | 0 | 0 | 0 | 7050
310 | METHYL FLUORIDE | 34.033 | 131.4 | 194.8 | 317.8 | 58 | 124 | 0.275 | 0.19 | 0.843 | 213 | 1.8 | 3.302 | 0.02058 | -4.946e-06 | -4.74e-10 | 0 | 0 | -55.9 | -50.19 | 16.3428 | 1704.41 | -19.27 | 209 | 141 | 43.063 | -2890.54 | -4.102 | 0.906 | 0
311 | METHYL FORMATE | 60.052 | 174.2 | 304.9 | 487.2 | 59.2 | 172 | 0.255 | 0.252 | 0.974 | 293 | 1.8 | 0.342 | 0.06449 | -4.656e-05 | 1.362e-08 | 363.19 | 212.7 | -83.6 | -71.03 | 16.5104 | 2590.87 | -42.6 | 324 | 225 | 57.84 | -5258.9 | -5.939 | 2.23 | 6740
312 | METHYL HYDRAZINE | 46.072 | 0 | 364 | 567 | 79.3 | 271 | 0.462 | 0 | 0 | 0 | 1.7 | 0 | 0 | 0 | 0 | 0 | 0 | 20.4 | 42.51 | 15.1424 | 2319.84 | -91.7 | 400 | 270 | 0 | 0 | 0 | 0 | 0
313 | METHYL IODIDE | 141.939 | 206.7 | 315.6 | 528 | 65 | 190 | 0.285 | 0.172 | 2.279 | 293 | 1.6 | 2.581 | 0.03318 | -2.487e-05 | 8.325e-09 | 336.19 | 229.95 | 3.34 | 3.74 | 16.0905 | 2639.55 | -36.5 | 325 | 260 | 47.781 | -4686.9 | -4.577 | 2.84 | 6500
314 | METHYL ISOBUTYL KETONE | 100.161 | 189 | 389.6 | 571 | 32.3 | 371 | 0.26 | 0.4 | 0.801 | 293 | 2.8 | 0.93 | 0.1351 | -7.925e-05 | 1.966e-08 | 473.65 | 259.03 | -67.84 | 0 | 15.7165 | 2893.66 | -70.75 | 425 | 285 | 0 | 0 | 0 | 0 | 8500
315 | METHYL ISOBUTYRATE | 102.134 | 185.4 | 365.4 | 540.8 | 33.9 | 339 | 0.259 | 0.367 | 0.891 | 293 | 2 | 0 | 0 | 0 | 0 | 451.21 | 246.09 | 0 | 0 | 0 | 0 | 0 | 0 | 0 | 66.16 | -6637.51 | -7.016 | 4.79 | 7974
316 | METHYL ISOCYANATE | 57.052 | 0 | 312 | 491 | 55 | 0 | 0 | 0.278 | 0.958 | 293 | 0 | 8 | 542 | 0.02483 | -1.39e-06 | -4.03e-09 | 616.78 | -21.5 | 0 | 16.3258 | 2480.37 | -56.31 | 340 | 230 | 0 | 0 | 0 | 0 | 7070
317 | METHYL ISOPROPYL KETONE | 86.134 | 181 | 367.4 | 553.4 | 38 | 310 | 0.259 | 0.349 | 0.803 | 293 | 2.8 | -0.696 | 0.1192 | -7.009e-05 | 1.592e-08 | 0 | 0 | 0 | 0 | 14.1779 | 1993.12 | -103.2 | 406 | 271 | 0 | 0 | 0 | 0 | 7320
318 | METHYL MERCAPTAN | 48.107 | 150 | 279.1 | 470 | 71.4 | 145 | 0.268 | 0.155 | 0.866 | 293 | 1.3 | 3.169 | 0.03479 | -2.041e-05 | 4.956e-09 | 0 | 0 | -5.49 | -2.37 | 16.1909 | 2338.38 | -34.44 | 300 | 200 | 46.61 | -4233.88 | -4.408 | 1.71 | 5870
319 | METHYL N-PROPYL KETONE | 86.134 | 196 | 375.5 | 564 | 38.4 | 301 | 0.25 | 0.348 | 0.806 | 293 | 2.5 | 0.274 | 0.1147 | -6.731e-05 | 1.591e-08 | 437.94 | 243.03 | -61.82 | -32.76 | 16.0031 | 2934.87 | -62.25 | 410 | 275 | 0 | 0 | 0 | 0 | 8000
320 | METHYL PHENYL ETHER | 108.14 | 235.7 | 426.8 | 641 | 41.2 | 0 | 0 | 0 | 0.996 | 293 | 1.2 | 0 | 0 | 0 | 0 | 388.84 | 325.85 | 0 | 0 | 16.2394 | 3430.82 | -69.58 | 440 | 370 | 0 | 0 | 0 | 0 | 0
321 | METHYL PHENYL KETONE | 120.151 | 292.8 | 474.9 | 701 | 38 | 376 | 0.25 | 0.42 | 1.032 | 288 | 3 | -7.065 | 0.1531 | -9.724e-05 | 2.322e-08 | 1316.4 | 310.82 | -20.76 | 0.44 | 16.2384 | 3781.07 | -81.15 | 520 | 350 | 0 | 0 | 0 | 0 | 0
322 | METHYL PROPIONATE | 88.107 | 185.7 | 353 | 530.6 | 39.5 | 282 | 0.256 | 0.352 | 0.915 | 293 | 1.7 | 4.348 | 0.07499 | -2.234e-05 | -4.365e-09 | 442.88 | 238.39 | 0 | 0 | 16.1693 | 2804.06 | -58.92 | 385 | 260 | 65.367 | -6419.79 | -6.915 | 3.98 | 7780
323 | METHYLAL | 76.096 | 168 | 315 | 497 | 0 | 0 | 0 | 0 | 0.888 | 291 | 1 | 0 | 0 | 0 | 0 | 0 | 0 | 0 | 0 | 15.8237 | 2415.92 | -52.58 | 315 | 270 | 0 | 0 | 0 | 0 | 0
324 | METHYLCYCLOHEXANE | 98.189 | 146.6 | 374.1 | 572.1 | 34.3 | 368 | 0.269 | 0.233 | 0.774 | 289 | 0 | -14.789 | 0.1873 | -0.000106 | 2.237e-08 | 528.41 | 271.58 | -36.99 | 6.52 | 15.7105 | 2926.04 | -51.75 | 400 | 270 | 52.902 | -5797.19 | -5.199 | 5.23 | 7440
325 | M-ETHYLPHENOL | 122.167 | 269 | 491.6 | 716.4 | 0 | 0 | 0 | 0 | 1.025 | 273 | 0 | 0 | 0 | 0 | 0 | 0 | 0 | -35.01 | 0 | 17.1955 | 4272.77 | -86.08 | 500 | 370 | 0 | 0 | 0 | 0 | 12140
326 | METHYLPHENYLAMINE | 107.156 | 216 | 469.1 | 701 | 51.3 | 0 | 0 | 0 | 0.989 | 293 | 1.7 | 0 | 0 | 0 | 0 | 915.12 | 332.74 | 20.4 | 47.61 | 16.3066 | 3756.28 | -80.71 | 480 | 320 | 0 | 0 | 0 | 0 | 0
327 | MONOETHANOLAMINE | 61.084 | 283.5 | 443.5 | 614 | 44 | 196 | 0.17 | 0 | 1.016 | 293 | 2.6 | 2.224 | 0.07188 | -4.342e-05 | 1.112e-08 | 1984.1 | 367.03 | -48.18 | 0 | 17.8174 | 3988.33 | -86.93 | 477 | 344 | 0 | 0 | 0 | 0 | 12000
328 | MORPHOLINE | 87.122 | 268.4 | 401.4 | 618 | 54 | 253 | 0.27 | 0.37 | 1 | 293 | 1.5 | -10.223 | 0.1287 | -6.368e-05 | 1.003e-08 | 914.14 | 332.75 | 0 | 0 | 16.2364 | 3171.35 | -71.15 | 440 | 300 | 0 | 0 | 0 | 0 | 9000
329 | M-TERPHENYL | 230.31 | 360 | 638 | 924.8 | 34.6 | 784 | 0.358 | 0 | 0 | 0 | 0 | 0 | 0 | 0 | 0 | 940.58 | 460.94 | 0 | 0 | 0 | 0 | 0 | 0 | 0 | 0 | 0 | 0 | 0 | 0
330 | M-TOLUIDINE | 107.156 | 242.8 | 476.5 | 709 | 41 | 343 | 0.24 | 0.406 | 0.989 | 293 | 1.5 | -3.819 | 0.1357 | -7.244e-05 | 1.109e-08 | 928.12 | 354.07 | 0 | 0 | 16.7498 | 4080.32 | -73.15 | 500 | 355 | 0 | 0 | 0 | 0 | 10900
331 | M-XYLENE | 106.168 | 225.3 | 412.3 | 617 | 35 | 376 | 0.26 | 0.331 | 0.864 | 293 | 0.3 | -6.966 | 0.1504 | -8.95e-05 | 2.025e-08 | 453.42 | 257.18 | 4.12 | 28.41 | 16.139 | 3366.99 | -58.04 | 440 | 300 | 55.493 | -6666.23 | -5.436 | 6.08 | 8690
332 | N,N-DIMETHYLANILINE | 121.183 | 275.6 | 466.7 | 687 | 35.8 | 0 | 0 | 0 | 0.956 | 293 | 1.6 | 0 | 0 | 0 | 0 | 553.02 | 320.03 | 20.1 | 55.26 | 16.9647 | 4276.08 | -52.8 | 480 | 345 | 0 | 0 | 0 | 0 | 0
333 | NAPHTHALENE | 128.174 | 353.5 | 491.1 | 748.4 | 40 | 410 | 0.267 | 0.302 | 0.971 | 363 | 0 | -16.433 | 0.203 | -0.0001554 | 4.731e-08 | 873.32 | 352.57 | 36.08 | 53.44 | 16.1426 | 3992.01 | -71.29 | 525 | 360 | 0 | 0 | 0 | 0 | 10340
334 | N-BUTANE | 58.124 | 134.8 | 272.7 | 425.2 | 37.5 | 255 | 0.274 | 0.193 | 0.579 | 293 | 0 | 2.266 | 0.07913 | -2.647e-05 | -6.74e-10 | 265.84 | 160.2 | -30.15 | -4.1 | 15.6782 | 2154.9 | -34.42 | 290 | 195 | 48.334 | -4065.57 | -4.781 | 2.68 | 5352
335 | N-BUTANOL | 74.123 | 183.9 | 390.9 | 562.9 | 43.6 | 274 | 0.259 | 0.59 | 0.81 | 293 | 1.8 | 0.78 | 0.09984 | -5.354e-05 | 1.119e-08 | 984.54 | 341.12 | -65.65 | -36.04 | 17.216 | 3137.02 | -94.43 | 404 | 288 | 0 | 0 | 0 | 0 | 10300
336 | N-BUTYL AMINE | 73.139 | 224.1 | 350.6 | 524 | 41 | 288 | 0.27 | 0.396 | 0.739 | 293 | 1.3 | 1.213 | 0.1069 | -5.749e-05 | 1.815e-08 | 472.06 | 246.98 | -22 | 11.76 | 16.6085 | 3012.7 | -48.96 | 373 | 259 | 0 | 0 | 0 | 0 | 7670
337 | N-BUTYL-ACETATE | 116.161 | 189 | 389.6 | 571 | 32.3 | 371 | 0.26 | 0.4 | 0.801 | 293 | 2.8 | 3.253 | 0.1311 | -5.442e-05 | -1.89e-10 | 537.58 | 272.3 | -116.26 | 0 | 16.1836 | 3151.09 | -69.15 | 435 | 295 | 0 | 0 | 0 | 0 | 8600
338 | N-BUTYLANILINE | 149.236 | 259 | 513.9 | 721 | 28 | 518 | 0.25 | 0 | 0.932 | 293 | 0 | -8.137 | 0.2184 | -0.0001328 | 3.075e-08 | 1111.1 | 341.28 | 0 | 0 | 16.3994 | 4079.72 | -96.15 | 560 | 385 | 0 | 0 | 0 | 0 | 11690
339 | N-BUTYLBENZENE | 134.222 | 185.2 | 456.4 | 660.5 | 28.5 | 497 | 0.261 | 0.392 | 0.86 | 293 | 0.4 | -5.491 | 0.1895 | -0.000105 | 2.047e-08 | 563.84 | 296.01 | -3.3 | 34.58 | 16.0793 | 3633.4 | -71.77 | 486 | 335 | 0 | 0 | 0 | 0 | 9380
340 | N-BUTYLCYCLOHEXANE | 140.27 | 198.4 | 454.1 | 667 | 31.1 | 0 | 0 | 0.362 | 0.799 | 293 | 0 | -15.037 | 0.2582 | -0.0001506 | 3.344e-08 | 598.3 | 311.39 | -50.95 | 13.49 | 15.9116 | 3542.57 | -72.32 | 485 | 332 | 0 | 0 | 0 | 0 | 9200
341 | N-BUTYRALDEHYDE | 72.107 | 176.8 | 348 | 524 | 40 | 278 | 0.26 | 0.352 | 0.802 | 293 | 2.6 | 3.363 | 0.08257 | -4.115e-05 | 6.896e-09 | 472.31 | 233.42 | -49 | -27.43 | 16.1668 | 2839.09 | -50.15 | 380 | 255 | 0 | 0 | 0 | 0 | 7530
342 | N-BUTYRIC ACID | 88.107 | 267.9 | 436.4 | 628 | 52 | 292 | 0.295 | 0.67 | 0.958 | 293 | 1.5 | 2.804 | 0.09881 | -5.804e-05 | 1.321e-08 | 640.42 | 321.13 | -113.73 | 0 | 17.924 | 4130.93 | -70.55 | 470 | 335 | 73.806 | -9015.33 | -7.651 | 4.22 | 10040
343 | N-DECANE | 142.286 | 243.5 | 447.3 | 617.6 | 20.8 | 603 | 0.247 | 0.49 | 0.73 | 293 | 0 | -1.89 | 0.2295 | -0.0001263 | 2.701e-08 | 558.61 | 288.37 | -59.67 | 7.94 | 16.0114 | 3456.8 | -78.67 | 476 | 330 | 75.475 | -8563.64 | -8.149 | 10.2 | 9388
344 | N-DECYCLCYCLOPENTANE | 210.405 | 0 | 552.5 | 723.8 | 15 | 0 | 0 | 0.654 | 0 | 0 | 0 | -14.79 | 3.601 | -1 | -2.082 | -4 | 4.679 | -8 | 771.74 | 368.3 | -69.78 | 26.73 | 16.1261 | 4203.94 | -109.7 | 586 | 413 | 0 | 0 | 0
345 | N-DECYCYCLOHEXANE | 224.432 | 0 | 570.8 | 750 | 13.4 | 0 | 0 | 0.583 | 0 | 0 | 0 | -16.484 | 3.951 | -1 | -2.296 | -4 | 5.118 | -8 | 925.84 | 378.69 | 0 | 0 | 16.1627 | 4373.37 | -111.8 | 573 | 463 | 0 | 0 | 0
346 | N-DODECENE | 170.34 | 263.6 | 489.5 | 658.3 | 18 | 713 | 0.24 | 0.562 | 0.748 | 293 | 0 | -2.228 | 0.2744 | -0.0001516 | 3.246e-08 | 631.63 | 318.78 | -69.52 | 11.96 | 16.1134 | 3774.56 | -91.31 | 520 | 364 | 84.248 | -10012.5 | -9.236 | 13.37 | 10430
347 | N-DODECYCLOPENTANE | 238.459 | 0 | 584.1 | 750 | 12.8 | 0 | 0 | 0.719 | 0 | 0 | 0 | -15.11 | 0.4049 | -0.0002333 | 5.22e-08 | 853.9 | 385.53 | -80.28 | 30.1 | 16.1915 | 4395.87 | -124.2 | 619 | 441 | 0 | 0 | 0 | 0 | 12570
348 | N-EICOSANE | 282.556 | 310 | 617 | 767 | 11 | 0 | 0 | 0.907 | 0.775 | 313 | 0 | -5.346 | 0.4632 | -0.0002667 | 6.039e-08 | 811.29 | 401.67 | -108.93 | 28.04 | 16.4685 | 4680.46 | -141.1 | 652 | 471 | 0 | 0 | 0 | 0 | 13740
349 | NEON | 20.183 | 24.5 | 27 | 44.4 | 27.2 | 41.7 | 0.311 | 0 | 1.204 | 27 | 0 | 0 | 0 | 0 | 0 | 0 | 0 | 0 | 0 | 14.0099 | 180.47 | -2.61 | 29 | 24 | 26.181 | -295.44 | -2.645 | 0.041 | 440
350 | N-HEPTADECANE | 240.475 | 295 | 575.2 | 733 | 13 | 1000 | 0.22 | 0.77 | 0.778 | 293 | 0 | -3.336 | 0.3879 | -0.0002169 | 4.71e-08 | 757.88 | 375.9 | -94.15 | 22.01 | 16.151 | 4294.55 | -124 | 610 | 434 | 0 | 0 | 0 | 0 | 12640
351 | N-HEPTANE | 100.205 | 182.6 | 371.6 | 540.2 | 27 | 432 | 0.263 | 0.351 | 0.684 | 293 | 0 | -1.229 | 0.1615 | -8.72e-05 | 1.829e-08 | 436.73 | 232.53 | -44.88 | 1.91 | 15.8737 | 2911.32 | -56.51 | 400 | 270 | 61.276 | -6303.87 | -6.373 | 6 | 7576
352 | N-HEPTYLCYCLOPENTANE | 168.324 | 0 | 497.3 | 679 | 19.2 | 0 | 0 | 0.515 | 0 | 0 | 0 | 14.155 | 0.2922 | -0.0001692 | 3.813e-08 | 654.77 | 333.12 | -55 | 20.7 | 16.0589 | 3850.38 | -88.75 | 529 | 368 | 0 | 0 | 0 | 0 | 10360
353 | N-HEXADECANE | 226.448 | 291 | 560 | 717 | 14 | 0 | 0 | 0.742 | 0.773 | 293 | 0 | -3.109 | 0.3652 | -0.0002039 | 4.418e-08 | 738.3 | 366.11 | -89.23 | 20 | 16.1841 | 4214.91 | -118.7 | 594 | 423 | 95.68 | -12411.3 | -10.58 | 20.27 | 12240
354 | N-HEXADECYLCYCLOPENTANE | 294.567 | 0 | 637 | 791 | 9.6 | 0 | 0 | 0.861 | 0 | 0 | 0 | -15.927 | 0.4954 | -0.0002851 | 6.373e-08 | 977.42 | 412.29 | -99.33 | 38.79 | 16.3553 | 4715.69 | -152.1 | 674 | 488 | 0 | 0 | 0 | 0 | 14180
355 | N-HEXANE | 86.178 | 177.8 | 341.9 | 507.4 | 29.3 | 370 | 0.26 | 0.296 | 0.659 | 293 | 0 | -1.054 | 0.139 | -7.449e-05 | 1.551e-08 | 362.79 | 207.09 | -39.96 | -0.06 | 15.8366 | 2697.55 | -48.78 | 370 | 245 | 57.279 | -5587.42 | -5.885 | 4.778 | 6896
356 | N-HEXYLCYCLOPENTANE | 154.297 | 0 | 476.3 | 660.1 | 21.1 | 0 | 0 | 0.476 | 0 | 0 | 0 | 13.93 | 0.2694 | -0.0001561 | 3.518e-08 | 617.57 | 318.65 | -50.07 | 18.69 | 16.014 | 3702.56 | -81.55 | 507 | 351 | 0 | 0 | 0 | 0 | 9840
357 | NITRIC OXIDE | 30.006 | 109.5 | 121.4 | 180 | 64 | 58 | 0.25 | 0.607 | 1.28 | 121 | 0.2 | 7.009 | -0.000224 | 2.328e-06 | -1e-09 | 0 | 0 | 21.6 | 20.72 | 20.1314 | 1572.52 | -4.88 | 140 | 95 | 61.514 | -2465.78 | -7.211 | 0.279 | 3300
358 | NITROGEN | 28.013 | 63.3 | 77.4 | 126.2 | 33.5 | 89.5 | 0.29 | 0.04 | 0.804 | 78.1 | 0 | 7.44 | -0.00324 | 6.4e-06 | -2.79e-09 | 90.3 | 46.41 | 0 | 0 | 14.9342 | 588.72 | -6.6 | 90 | 54 | 31.927 | -924.86 | -3.075 | 0.264 | 1333
359 | NITROGEN DIOXIDE | 46.006 | 261.9 | 294.3 | 431.4 | 100 | 170 | 0.48 | 0.86 | 1.447 | 292.9 | 0.4 | 5.788 | 0.01155 | -4.97e-06 | 7e-11 | 406.2 | 230.21 | 8.09 | 12.42 | 20.5324 | 4141.29 | 3.65 | 320 | 230 | 61.862 | -6073.34 | -6.094 | 1.04 | 4555
360 | NITROGEN TRIFLUORIDE | 71.002 | 66.4 | 144.1 | 234 | 44.7 | 0 | 0 | 0.132 | 1.537 | 144 | 0.2 | 0 | 0 | 0 | 0 | 0 | 0 | -29.78 | -30.38 | 15.6107 | 1155.69 | -15.37 | 155 | 103 | 39.219 | -1971.37 | -3.81 | 0.679 | 0
361 | NITROMETHANE | 61.041 | 244.6 | 374.4 | 588 | 62.3 | 173 | 0.224 | 0.346 | 1.138 | 293 | 3.1 | 1.773 | 0.04724 | -2.583e-05 | 4.98e-09 | 452.5 | 261.21 | -17.86 | -1.66 | 16.2193 | 2972.64 | -64.15 | 409 | 278 | 50.133 | -5996.3 | -4.641 | 3.08 | 8225
362 | NITROSYL CHLORIDE | 65.459 | 213.5 | 2667.7 | 440 | 90 | 139 | 0.35 | 0.318 | 1.42 | 261 | 1.8 | 8.144 | 0.01068 | -7.977e-06 | 2.424e-09 | 0 | 0 | 12.57 | 16 | 166.9505 | 2520.7 | -23.46 | 285 | 210 | 36.38 | -3748.59 | -2.819 | 1.2 | 6140
363 | NITROUS OXIDE | 44.013 | 182.3 | 184.7 | 309.6 | 71.5 | 97.4 | 0.274 | 0.16 | 1.226 | 183.6 | 0.2 | 5.164 | 0.01739 | -1.38e-05 | 4.371e-09 | 0 | 0 | 19.49 | 24.77 | 16.1271 | 1506.49 | -25.99 | 200 | 144 | 46.444 | -2867.98 | -4.655 | 0.743 | 3955
364 | N-NONADECANE | 268.529 | 305 | 603.1 | 756 | 11 | 0 | 0 | 0.827 | 0.789 | 305 | 0 | -3.7 | 0.4329 | -0.0002424 | 5.267e-08 | 793.62 | 393.54 | -104 | 26.03 | 16.1533 | 4450.44 | -135.6 | 639 | 456 | 0 | 0 | 0 | 0 | 13390
365 | N-NONANE | 128.259 | 219.7 | 424 | 594.6 | 22.8 | 548 | 0.26 | 0.444 | 0.718 | 293 | 0 | 0.751 | 0.1618 | -4.606e-05 | -7.121e-09 | 525.56 | 272.12 | -54.74 | 5.93 | 15.9671 | 3291.45 | -71.33 | 452 | 312 | 73.133 | -7969.42 | 7.89 | 8.69 | 8823
366 | N-NONYCLYCLOPENTANE | 196.378 | 0 | 535.3 | 710.5 | 16.3 | 0 | 0 | 0.61 | 0 | 0 | 0 | -14.524 | 3.372 | -1 | -1.948 | -4 | 4.372 | -8 | 735.19 | 357.74 | -64.85 | 24.72 | 16.1089 | 4096.3 | -103 | 569 | 400 | 0 | 0 | 0
367 | N-OCTADECANE | 254.502 | 301.3 | 589.5 | 745 | 11.9 | 0 | 0 | 0.79 | 0.777 | 301 | 0 | -3.456 | 0.4101 | -0.0002291 | 4.964e-08 | 777.4 | 385 | -99.08 | 24.02 | 16.1232 | 4361.79 | -129.9 | 625 | 445 | 0 | 0 | 0 | 0 | 13020
368 | N-OCTANE | 114.232 | 216.4 | 398.8 | 568.8 | 24.5 | 492 | 0.259 | 0.394 | 0.703 | 293 | 0 | -1.456 | 0.1842 | -0.0001002 | 2.115e-08 | 473.7 | 251.71 | -49.82 | 3.92 | 15.9426 | 3120.29 | -63.63 | 425 | 292 | 66.639 | -7100.69 | -7.053 | 7.31 | 8225
369 | N-OCTYLCYCLOPENTANE | 182.351 | 0 | 516.9 | 694 | 17.7 | 0 | 0 | 0.564 | 0 | 0 | 0 | -14.319 | 3.145 | -1 | -1.818 | -4 | 4.08 | -8 | 695.83 | 346.19 | -59.92 | 22.72 | 16.0941 | 3983.01 | -95.85 | 549 | 385 | 0 | 0 | 0
370 | N-PENTADECANE | 212.421 | 283 | 543.8 | 707 | 15 | 880 | 0.23 | 0.706 | 0.769 | 293 | 0 | -2.846 | 3.422 | -1 | -1.904 | -4 | 4.108 | -8 | 718.51 | 355.92 | -84.31 | 17.98 | 16.1724 | 4121.51 | -111.8 | 577 | 408 | 95 | -11995.6 | 18.45
371 | N-PENTADECYLCYCLOPENTANE | 280.54 | 0 | 625 | 780 | 10.1 | 0 | 0 | 0.833 | 0 | 0 | 0 | -15.786 | 0.473 | -0.0002724 | 6.09e-08 | 950.57 | 406.33 | -94.41 | 36.78 | 16.3092 | 4642.01 | -145.1 | 661 | 476 | 0 | 0 | 0 | 0 | 13780
372 | N-PENTANE | 72.151 | 143.4 | 309.2 | 469.6 | 33.3 | 304 | 0.262 | 0.251 | 0.626 | 293 | 0 | -0.866 | 0.1164 | -6.163e-05 | 1.267e-08 | 313.66 | 182.45 | -35 | -2 | 15.8333 | 2477.07 | -39.94 | 330 | 220 | 56.682 | -4827.08 | -5.313 | 3.68 | 61.6
373 | N-PROPYL ACETATE | 102.134 | 178 | 374.8 | 549.4 | 32.9 | 345 | 0.252 | 0.392 | 0.887 | 293 | 1.8 | 3.683 | 0.1075 | -4.027e-05 | -3.437e-09 | 489.53 | 255.83 | -111.31 | 0 | 16.2291 | 2980.47 | -64.15 | 410 | 280 | 69.656 | -7028.88 | -7.475 | 5.1 | 8170
374 | N-PROPYL AMINE | 59.112 | 190 | 321.8 | 497 | 46.8 | 233 | 0.267 | 0.229 | 0.717 | 293 | 1.3 | 1.598 | 0.08356 | -4.352e-05 | 8.566e-09 | 0 | 0 | -17.3 | 9.51 | 15.9957 | 2551.72 | -49.15 | 350 | 235 | 0 | 0 | 0 | 0 | 7100
375 | N-PROPYL FORMATE | 88.107 | 180.3 | 353.7 | 538 | 40.1 | 285 | 0.259 | 0.315 | 0.911 | 289 | 1.9 | 0 | 0 | 0 | 0 | 452.97 | 246.09 | 0 | 0 | 15.7671 | 2593.95 | -69.69 | 360 | 280 | 63.318 | -6292.56 | -6.635 | 4.01 | 7760
376 | N-PROPYL PROPIONATE | 116.161 | 197.3 | 395.7 | 578 | 0 | 0 | 0 | 0 | 0.881 | 293 | 1.8 | 0 | 0 | 0 | 0 | 0 | 0 | 0 | 0 | 16.8641 | 3558.18 | -47.86 | 420 | 292 | 0 | 0 | 0 | 0 | 8690
377 | N-PROPYLBENZENE | 120.195 | 173.7 | 432.4 | 638.3 | 31.6 | 440 | 0.265 | 0.344 | 0.862 | 293 | 0.4 | -7.473 | 0.1788 | -0.0001099 | 2.582e-08 | 527.45 | 282.65 | 1.87 | 32.8 | 16.0062 | 3433.84 | -66.01 | 461 | 316 | 0 | 0 | 0 | 0 | 9140
378 | N-PROPYLCYCLOHEXANE | 126.243 | 178.7 | 429.9 | 639 | 27.7 | 0 | 0 | 0.258 | 0.793 | 293 | 0 | -14.932 | 0.2362 | -0.0001384 | 3.084e-08 | 549.08 | 293.93 | -46.2 | 11.31 | 15.8567 | 3363.62 | -65.21 | 459 | 313 | 0 | 0 | 0 | 0 | 8620
379 | N-PROPYLCYCLOPENTANE | 112.216 | 155.8 | 404.1 | 603 | 29.6 | 425 | 0.25 | 0.335 | 0.781 | 289 | 0 | -13.369 | 0.2018 | -0.0001176 | 2.669e-08 | 454.23 | 264.22 | -35.39 | 12.57 | 15.8969 | 3187.67 | -59.99 | 431 | 294 | 0 | 0 | 0 | 0 | 8152
380 | N-TETRADECANE | 198.394 | 279 | 526.7 | 694 | 16 | 830 | 0.23 | 0.679 | 0.763 | 293 | 0 | -2.623 | 3.195 | -1 | -1.773 | -4 | 3.817 | -8 | 689.85 | 344.21 | -79.38 | 15.97 | 16.148 | 4008.52 | -105.4 | 560 | 394 | 91.172 | -11322.9 | 16.66
381 | N-TETRADECYCLOPENT | 266.513 | 0 | 599 | 772 | 11.1 | 0 | 0 | 0.789 | 0 | 0 | 0 | -15.508 | 0.4501 | -0.0002592 | 5.794e-08 | 924.6 | 399.62 | -89.48 | 34.77 | 16.2632 | 4439.38 | -138.1 | 648 | 465 | 0 | 0 | 0 | 0 | 13380
382 | N-TRIDECANE | 184.367 | 267.8 | 508.6 | 675.8 | 17 | 780 | 0.24 | 0.623 | 0.756 | 293 | 0 | -2.499 | 2.974 | -1 | -1.651 | -4 | 3.558 | -8 | 664.1 | 332.1 | -74.45 | 13.97 | 16.1355 | 3892.91 | -98.93 | 540 | 380 | 0 | 0 | 0
383 | N-TRIDECYLCYCLOPENTANE | 252.486 | 0 | 598.6 | 761 | 11.9 | 0 | 0 | 0.755 | 0 | 0 | 0 | -15.336 | 0.4276 | -0.0002465 | 5.516e-08 | 891.8 | 392.78 | -84.55 | 32.74 | 16.227 | 4483.13 | -131.3 | 634 | 453 | 0 | 0 | 0 | 0 | 12980
384 | N-UNDECENE | 156.313 | 247.6 | 469.1 | 638.8 | 19.4 | 660 | 0.24 | 0.535 | 0.74 | 293 | 0 | -2.005 | 0.2517 | -0.0001385 | 2.954e-08 | 605.5 | 305.01 | -64.6 | 9.94 | 16.0541 | 3614.07 | -85.45 | 498 | 348 | 80.121 | -9305.8 | -8.729 | 11.75 | 9920
385 | N-VALERIC ACID | 102.134 | 239 | 458.7 | 651 | 38 | 340 | 0.24 | 0.616 | 0.939 | 293 | 0 | 3.198 | 0.1202 | -7.001e-05 | 1.581e-08 | 729.09 | 341.13 | -117.2 | -85.37 | 17.6306 | 4092.15 | -86.55 | 495 | 350 | 0 | 0 | 0 | 0 | 11900
386 | O-CRESOL | 108.14 | 304.1 | 464.2 | 697.6 | 49.4 | 282 | 0.24 | 0.443 | 1.028 | 313 | 1.6 | -7.709 | 0.1673 | -0.0001415 | 5.073e-08 | 1533.4 | 365.61 | -30.74 | -8.86 | 15.9148 | 3305.37 | -108 | 480 | 370 | 75.616 | -9341.59 | -7.959 | 5.47 | 10800
387 | O-DICHLOROBENZENE | 147.004 | 256.1 | 453.6 | 697.3 | 40.5 | 360 | 0.225 | 0.272 | 1.306 | 293 | 2.3 | -3.416 | 0.1315 | -0.0001078 | 3.414e-08 | 554.35 | 319.07 | 7.16 | 19.76 | 16.2799 | 3798.23 | -59.84 | 483 | 331 | 0 | 0 | 0 | 0 | 9480
388 | O-ETHYLPHENOL | 122.167 | 269.8 | 477.7 | 703 | 0 | 0 | 0 | 0 | 1.037 | 273 | 0 | 0 | 0 | 0 | 0 | 0 | 0 | -34.82 | 0 | 17.961 | 4928.36 | -45.75 | 500 | 350 | 0 | 0 | 0 | 0 | 11490
389 | O-TERPHENYL | 230.31 | 330 | 605 | 891 | 38.5 | 769 | 0.405 | 0 | 0 | 0 | 0 | 0 | 0 | 0 | 0 | 1094.1 | 461.27 | 0 | 0 | 0 | 0 | 0 | 0 | 0 | 0 | 0 | 0 | 0 | 0
390 | O-TOLUIDINE | 107.156 | 258.4 | 473.3 | 694 | 37 | 343 | 0.26 | 0.435 | 0.998 | 293 | 1.6 | 0 | 0 | 0 | 0 | 1085.1 | 356.46 | 0 | 0 | 16.7834 | 4072.58 | -72.15 | 500 | 375 | 0 | 0 | 0 | 0 | 10835
391 | OXYGEN | 31.999 | 54.4 | 90.2 | 154.6 | 49.8 | 73.4 | 0.288 | 0.021 | 1.149 | 90 | 0 | 6.713 | -8.79e-07 | 4.17e-06 | -2.544e-09 | 85.68 | 51.5 | 0 | 0 | 15.4075 | 734.55 | -6.45 | 100 | 63 | 31.041 | -1082.52 | -2.761 | 0.265 | 1630
392 | O-XYLENE | 106.168 | 248 | 417.6 | 630.2 | 36.8 | 369 | 0.263 | 0.314 | 0.88 | 293 | 0.5 | -3.786 | 0.1424 | -8.224e-05 | 1.798e-08 | 513.54 | 277.98 | 4.54 | 29.18 | 16.1156 | 3395.57 | -59.46 | 445 | 305 | 61.763 | -7149.21 | -6.302 | 6.11 | 8800
393 | OZONE | 47.998 | 80.5 | 161.3 | 261 | 55 | 88.9 | 0.288 | 0.215 | 1.356 | 161.3 | 0.6 | 4.907 | 0.01913 | -1.491e-05 | 4.054e-09 | 313.79 | 120.34 | 34.1 | 38.91 | 15.7427 | 1272.18 | -22.16 | 174 | 109 | 0 | 0 | 0 | 0 | 2670
394 | P-CRESOL | 108.14 | 307.9 | 475.1 | 704.6 | 50.8 | 0 | 0 | 0.515 | 1.019 | 313 | 1.6 | -9.705 | 0.1685 | -0.0001375 | 4.699e-08 | 1826.9 | 372.68 | -29.97 | -7.38 | 16.1989 | 3479.39 | -111.3 | 480 | 370 | 64.083 | -8825.19 | -6.316 | 5.42 | 11340
395 | P-DICLOROBENZENE | 147.004 | 326.3 | 447.3 | 685 | 39 | 372 | 0.26 | 0.27 | 1.248 | 328 | 0 | -3.426 | 0.1322 | -0.0001089 | 3.458e-08 | 483.82 | 312.03 | 5.5 | 18.44 | 16.1135 | 3626.83 | -64.64 | 477 | 326 | 0 | 0 | 0 | 0 | 9270
396 | PERFLUOROBENZENE | 186.056 | 0 | 353.4 | 516.7 | 32.6 | 0 | 0 | 0.4 | 0 | 0 | 0 | 8.66 | 0.1258 | -0.0001086 | 3.477e-08 | 0 | 0 | -228.64 | -210.18 | 16.194 | 2827.53 | -57.66 | 390 | 270 | 74.686 | -6815.04 | -8.318 | 5.31 | 0
397 | PERFLUOROCYCLOHEXANE | 300.047 | 0 | 325.7 | 457.2 | 24 | 0 | 0 | 0 | 0 | 0 | 0 | 0 | 0 | 0 | 0 | 0 | 0 | 0 | 0 | 13.9087 | 1374.07 | -136.8 | 400 | 280 | 119.2 | -8611.09 | -14.89 | 6.04 | 0
398 | PERFLUOROETHANE | 100.016 | 130.7 | 197.5 | 306.4 | 38.9 | 175 | 0.271 | 0.226 | 1.519 | 197 | 0 | 6.929 | 0.05439 | -4.863e-05 | 1.619e-08 | 0 | 0 | -157.4 | -149.07 | 15.88 | 1574.6 | -27.22 | 210 | 140 | 51.903 | -3165.74 | -5.537 | 1.34 | 0
399 | PERFLUOROETHANE | 138.012 | 172.4 | 194.9 | 292.8 | 0 | 224 | 0 | 0 | 1.59 | 195 | 0 | 6.405 | 0.08259 | -6.853e-05 | 1.943e-08 | 0 | 0 | -321 | -300.52 | 15.6422 | 1512.94 | -26.94 | 200 | 170 | 48.373 | -2969.9 | -5.032 | 1.53 | 3860
400 | PERFLUOROMETHYLCYCLOHEXANE | 350.055 | 0 | 349.5 | 486.8 | 23 | 0 | 0 | 0.482 | 0 | 0 | 0 | 0 | 0 | 0 | 0 | 0 | 0 | -692.2 | 0 | 15.713 | 2610.57 | -61.93 | 385 | 290 | 51.689 | -5514.04 | -5.004 | 5.47 | 0
401 | PERFLUORO-N-HEPTANE | 388.051 | 195 | 355.7 | 474.8 | 16 | 664 | 0.273 | 0.56 | 1.733 | 293 | 0 | 0 | 0 | 0 | 0 | 0 | 0 | -808.9 | -737.87 | 15.9747 | 2719.68 | -64.5 | 390 | 270 | 83.896 | -7348.95 | -9.644 | 7.82 | 0
402 | PERFLUORO-N-HEXANE | 338.044 | 186 | 330.3 | 451.7 | 18.8 | 442 | 0.224 | 0.73 | 0 | 0 | 0 | 0 | 0 | 0 | 0 | 0 | 0 | 0 | 0 | 15.8307 | 2488.59 | -59.73 | 330 | 270 | 90.505 | -7074.74 | -10.78 | 7.33 | 0
403 | P-ETHYLPHENOL | 122.167 | 318 | 491 | 716.4 | 0 | 0 | 0 | 0 | 0 | 0 | 0 | 0 | 0 | 0 | 0 | 0 | 0 | -34.55 | 0 | 19.0905 | 5579.62 | -44.15 | 500 | 370 | 0 | 0 | 0 | 0 | 12100
404 | PHENANTHRENE | 178.234 | 373.7 | 612.6 | 878 | 0 | 0 | 0 | 0 | 0 | 0 | 0 | -14.087 | 2.402 | -1 | -1.575 | -4 | 3.835 | -8 | 0 | 0 | 48.4 | 0 | 16.7187 | 5477.94 | -69.39 | 655 | 450 | 0 | 0 | 0
405 | PHENETOLE | 122.167 | 243 | 443 | 647 | 33.8 | 0 | 0 | 0 | 0.979 | 277 | 1.2 | 0 | 0 | 0 | 0 | 646.88 | 305.91 | 0 | 0 | 16.1673 | 3473.2 | -78.66 | 460 | 385 | 0 | 0 | 0 | 0 | 0
406 | PHENOL | 94.113 | 314 | 455 | 694.2 | 60.5 | 229 | 0.24 | 0.44 | 1.059 | 313 | 1.6 | 8.561 | 0.1429 | -0.0001153 | 3.647e-08 | 1405.5 | 370.07 | -23.03 | 7.86 | 16.427 | 3490.89 | -98.59 | 481 | 345 | 72.558 | -9072.6 | 7.516 | 4.42 | 10900
407 | PHOSGENE | 98.916 | 145 | 280.8 | 455 | 56 | 190 | 0.28 | 0.204 | 1.381 | 293 | 1.1 | 6.709 | 0.0325 | -3.281e-05 | 1.211e-08 | 0 | 0 | -52.8 | -49.42 | 15.7565 | 2167.31 | -43.15 | 341 | 213 | 0 | 0 | 0 | 0 | 5830
408 | PHOSPHORUS TRICHLORIDE | 137.333 | 161 | 349 | 563 | 0 | 260 | 0 | 0 | 1.574 | 294 | 0.9 | 0 | 0 | 0 | 0 | 0 | 0 | 0 | 0 | 0 | 0 | 0 | 0 | 0 | 0 | 0 | 0 | 0 | 0
409 | PHTHALIC ANHYDRIDE | 148.118 | 404 | 560 | 810 | 47 | 368 | 0.26 | 0 | 0 | 0 | 5.3 | -1.064 | 0.1562 | -0.0001023 | 2.411e-08 | 0 | 0 | -88.8 | 0 | 15.9984 | 4467.01 | -83.15 | 615 | 409 | 0 | 0 | 0 | 0 | 11850
410 | PIPERIDINE | 85.15 | 262.7 | 379.7 | 594 | 47 | 289 | 0.28 | 0.25 | 0.862 | 293 | 1.2 | -12.675 | 0.1502 | -8.02e-05 | 1.535e-08 | 772.79 | 313.49 | 11.71 | 0 | 16.1004 | 3015.46 | -61.15 | 416 | 280 | 0 | 0 | 0 | 0 | 8180
411 | PROPADIENE | 40.065 | 136.9 | 238.7 | 393 | 54 | 162 | 0.271 | 0.313 | 0.658 | 238 | 0.2 | 2.366 | 0.04723 | -2.822e-05 | 6.645e-09 | 0 | 0 | 45.92 | 48.37 | 13.1563 | 1054.72 | -77.08 | 257 | 174 | 0 | 0 | 0 | 0 | 4450
412 | PROPANE | 44.097 | 85.5 | 231.1 | 369.8 | 41.9 | 203 | 0.281 | 0.152 | 0.582 | 231 | 0 | -1.009 | 0.07315 | -3.789e-05 | 7.678e-09 | 222.67 | 133.41 | -24.82 | -5.61 | 15.726 | 1872.46 | -25.16 | 249 | 164 | 43.492 | -3266.92 | -4.179 | 1.81 | 4487
413 | PROPIONALDEHYDE | 58.08 | 193 | 321 | 496 | 47 | 223 | 0.26 | 0.313 | 0.797 | 293 | 2.7 | 2.8 | 0.06244 | -3.105e-05 | 5.078e-09 | 343.44 | 219.33 | -45.9 | -31.18 | 16.2315 | 2659.02 | -44.15 | 350 | 235 | 0 | 0 | 0 | 0 | 6760
414 | PROPIONIC ACID | 74.08 | 252.5 | 414 | 612 | 53 | 230 | 0.242 | 0.536 | 0.993 | 293 | 1.5 | 1.354 | 0.08811 | -6.842e-05 | 2.359e-08 | 535.04 | 299.32 | -108.78 | -88.27 | 17.3789 | 3723.42 | -67.48 | 450 | 315 | 76.49 | -8619.48 | -8.139 | 3.93 | 7700
415 | PROPIONITRILE | 55.08 | 180.3 | 370.5 | 564.4 | 41.3 | 230 | 0.205 | 0.318 | 0.782 | 293 | 3.7 | 3.679 | 0.05363 | -2.628e-05 | 4.667e-09 | 366.77 | 225.86 | 12.1 | 22.98 | 15.9571 | 2940.86 | -55.15 | 405 | 270 | 53.398 | -5937.37 | -5.2 | 4.28 | 7710
416 | PROPYL CHLORIDE | 78.542 | 150.4 | 319.6 | 503 | 45.2 | 254 | 0.278 | 0.23 | 0.891 | 293 | 2 | -0.799 | 0.0866 | -5.991e-05 | 1.779e-08 | 374.77 | 215 | -31.1 | -12.11 | 15.9594 | 2581.48 | -42.95 | 350 | 230 | 0 | 0 | 0 | 0 | 6510
417 | PROPYLENE | 42.081 | 87.9 | 225.4 | 365 | 45.6 | 181 | 0.275 | 0.148 | 0.612 | 223 | 0.4 | 0.886 | 0.05602 | -2.771e-05 | 5.266e-09 | 273.84 | 131.63 | 4.88 | 14.99 | 15.7027 | 1807.53 | -26.15 | 240 | 160 | 44.794 | -3260.31 | -4.379 | 1.63 | 4400
418 | PROPYLENE OXIDE | 58.08 | 161 | 307.5 | 482.2 | 48.6 | 186 | 0.228 | 0.269 | 0.829 | 293 | 2 | -2.02 | 0.07779 | -4.75e-05 | 1.152e-08 | 377.43 | 213.36 | -22.17 | -6.16 | 15.3227 | 2107.58 | -64.87 | 340 | 225 | 0 | 0 | 0 | 0 | 6450
419 | P-TERPHENYL | 230.31 | 485 | 649 | 926 | 32.8 | 779 | 0.336 | 0 | 0 | 0 | 0.7 | 0 | 0 | 0 | 0 | 911.01 | 461.1 | 0 | 0 | 0 | 0 | 0 | 0 | 0 | 0 | 0 | 0 | 0 | 0
420 | P-TOLUIDINE | 107.156 | 316.9 | 473.8 | 667 | 0 | 0 | 0 | 0 | 0.964 | 323 | 1.6 | 0 | 0 | 0 | 0 | 738.9 | 356.02 | 0 | 0 | 16.6968 | 4041.04 | -72.15 | 500 | 350 | 0 | 0 | 0 | 0 | 10700
421 | P-XYLENE | 106.168 | 286.4 | 411.5 | 616.2 | 34.7 | 379 | 0.26 | 0.324 | 0.861 | 293 | 0.1 | -5.993 | 0.1443 | -8.058e-05 | 1.629e-08 | 475.16 | 261.4 | 4.29 | 28.95 | 16.0963 | 3346.65 | -57.84 | 440 | 300 | 56.175 | -6673.7 | -5.543 | 6.19 | 8600
422 | PYRIDINE | 79.102 | 231.5 | 388.5 | 620 | 55.6 | 254 | 0.277 | 0.24 | 0.983 | 293 | 2.3 | 9.504 | 0.1177 | -8.498e-05 | 2.399e-08 | 618.5 | 291.58 | 33.5 | 45.46 | 16.091 | 3095.13 | -61.15 | 425 | 285 | 0 | 0 | 0 | 0 | 8400
423 | PYRROLE | 67.091 | 0 | 403 | 640 | 0 | 0 | 0 | 0 | 0.967 | 294 | 1.8 | 0 | 0 | 0 | 0 | 0 | 0 | 25.88 | 0 | 16.7966 | 3457.47 | -62.73 | 440 | 330 | 0 | 0 | 0 | 0 | 0
424 | PYRROLIDINE | 71.123 | 0 | 359.7 | 568.6 | 55.4 | 249 | 0.296 | 0 | 0.852 | 295 | 1.6 | -12.308 | 0.1275 | -7.738e-05 | 1.798e-08 | 0 | 0 | -0.86 | 27.41 | 15.9444 | 2717.03 | -67.9 | 400 | 300 | 0 | 0 | 0 | 0 | 0
425 | SEC-BUTYLBENZENE | 134.222 | 197.7 | 446.5 | 664 | 29.1 | 0 | 0 | 0.274 | 0.862 | 293 | 0.4 | -15.56 | 0.2363 | -0.0001723 | 5.14e-08 | 582.66 | 295.82 | -4.17 | 0 | 15.9999 | 3544.19 | -68.1 | 476 | 325 | 0 | 0 | 0 | 0 | 9070
426 | SEC-BUTYLCYCLOHEXANE | 140.27 | 0 | 452.5 | 669 | 26.4 | 0 | 0 | 0.264 | 0.813 | 293 | 0 | 0 | 0 | 0 | 0 | 0 | 0 | 0 | 0 | 15.867 | 3524.57 | -70.78 | 470 | 360 | 0 | 0 | 0 | 0 | 0
427 | SILICON TETRACHLORIDE | 169.898 | 204.3 | 330.4 | 507 | 37 | 326 | 0.29 | 0.264 | 1.48 | 293 | 0 | 0 | 0 | 0 | 0 | 0 | 0 | 0 | 0 | 15.8019 | 2634.16 | -43.15 | 364 | 238 | 0 | 0 | 0 | 0 | 6580
428 | SILICON TETRAFLUORIDE | 104.08 | 183 | 187 | 259 | 36.7 | 0 | 0 | 0 | 1.66 | 178 | 0 | 0 | 0 | 0 | 0 | 0 | 0 | 0 | 0 | 0 | 0 | 0 | 0 | 0 | 0 | 0 | 0 | 0 | 0
429 | STYRENE | 104.152 | 242.5 | 418.3 | 647 | 39.4 | 0 | 0 | 0.257 | 0.906 | 293 | 0.1 | -6.747 | 0.1471 | -9.609e-05 | 2.373e-08 | 528.64 | 276.71 | 35.22 | 51.1 | 16.0193 | 3328.57 | -63.72 | 460 | 305 | 0 | 0 | 0 | 0 | 8800
430 | SUCCINIC ACID | 118.09 | 456 | 508 | 0 | 0 | 0 | 0 | 0 | 0 | 0 | 2.2 | 3.6 | 0.0112 | -7.508e-05 | 1.896e-08 | 0 | 0 | 0 | 0 | 0 | 0 | 0 | 0 | 0 | 0 | 0 | 0 | 0 | 0
431 | SULFUR DIOXIDE | 64.063 | 197.7 | 263 | 430.8 | 77.8 | 122 | 0.268 | 0.251 | 1.455 | 263 | 1.6 | 5.697 | 0.016 | -1.185e-05 | 3.172e-09 | 397.85 | 208.42 | -70.95 | -71.74 | 16.768 | 2302.35 | -35.97 | 280 | 195 | 55.502 | -4552.5 | -5.666 | 1.32 | 5955
432 | SULFUR HEXAFLUORIDE | 146.05 | 222.5 | 209.3 | 318.7 | 37.1 | 198 | 0.281 | 0.286 | 1.83 | 223 | 0 | 0 | 0 | 0 | 0 | 251.29 | 180.75 | -291.8 | -267 | 19.3785 | 2524.78 | -11.16 | 220 | 159 | 0 | 0 | 0 | 0 | 0
433 | SULFUR TRIOXIDE | 80.058 | 290 | 318 | 491 | 81 | 130 | 0.26 | 0.41 | 1.78 | 318 | 0 | 0 | 0 | 0 | 0 | 1372.8 | 315.99 | -94.47 | -88.52 | 20.8403 | 3995.7 | -36.66 | 332 | 290 | 139.56 | -10420.1 | -17.38 | 1.6 | 9716
434 | TERT-BUTANOL | 74.123 | 298.8 | 355.6 | 506.2 | 39.2 | 275 | 0.259 | 0.618 | 0.787 | 293 | 1.7 | -11.611 | 0.1713 | -0.0001692 | 6.974e-08 | 972.1 | 363.38 | -74.67 | -42.46 | 16.8548 | 2658.29 | -95.5 | 376 | 293 | 0 | 0 | 0 | 0 | 9330
435 | TERT-BUTYL CHLORIDE | 92.569 | 247.8 | 324 | 507 | 39 | 295 | 0.28 | 0.19 | 0.842 | 293 | 2.1 | -0.939 | 0.1111 | -6.893e-05 | 1.88e-08 | 543.41 | 253.35 | -43.8 | -15.32 | 15.8121 | 2567.15 | -44.15 | 360 | 235 | 0 | 0 | 0 | 0 | 6550 |  | 0
436 | TERT-BUTYLBENZENE | 134.222 | 215.3 | 442.3 | 660 | 29.3 | 0 | 0 | 0.265 | 0.867 | 293 | 0.5 | -20.541 | 0.2632 | -0.0002089 | 6.751e-08 | 0 | 0 | -5.42 | 0 | 15.93 | 3462.28 | -69.87 | 472 | 323 | 0 | 0 | 0 | 0 | 8990 |  | 10600
437 | TERT-BUTYLCYCLOHEXANE | 140.27 | 232 | 444.7 | 659 | 26.3 | 0 | 0 | 0.252 | 0.813 | 293 | 0 | 0 | 0 | 0 | 0 | 0 | 0 | 0 | 0 | 15.7884 | 3457.85 | -67.04 | 450 | 357 | 0 | 0 | 0 | 0 | 0
438 | TETRACHLOROETHYLENE | 165.834 | 251 | 394.3 | 620 | 44 | 290 | 0.25 | 0 | 1.62 | 293 | 0 | 10.98 | 0.05387 | -5.478e-05 | 2.002e-08 | 392.58 | 281.82 | -2.9 | 5.4 | 16.1642 | 3259.29 | -52.15 | 460 | 307 | 0 | 0 | 0 | 0 | 8300 |  | 10850
439 | TETRAHYDROFURAN | 72.107 | 164.7 | 339.1 | 540.2 | 51.2 | 224 | 0.259 | 0 | 0.889 | 293 | 1.7 | -4.563 | 0.1233 | -9.868e-05 | 3.473e-08 | 419.79 | 244.46 | -44.03 | 0 | 16.1069 | 2768.38 | -46.9 | 370 | 270 | 0 | 0 | 0 | 0 | 7070 |  | 10750
440 | THIOPHENE | 84.136 | 234.9 | 357.3 | 579.4 | 56.2 | 219 | 0.259 | 0.2 | 1.071 | 289 | 0.5 | -7.31 | 0.107 | -9.009e-05 | 2.992e-08 | 498.6 | 264.9 | 27.66 | 30.3 | 16.0243 | 2869.07 | -51.8 | 380 | 260 | 0 | 0 | 0 | 0 | 7520 |  | 10910
441 | TOLUENE | 92.141 | 178 | 383.8 | 591.7 | 40.6 | 316 | 0.264 | 0.257 | 0.867 | 293 | 0.4 | -5.817 | 0.1224 | -6.605e-05 | 1.173e-08 | 467.33 | 255.24 | 11.95 | 29.16 | 16.0137 | 3096.52 | -53.67 | 410 | 280 | 56.785 | -6283.5 | -5.681 | 4.84 | 7930 |  | 13500
442 | TRANS-1,2-DIMETHYLCYCLOHEXANE | 112.216 | 185 | 396.6 | 596 | 29.3 | 0 | 0 | 0.242 | 0.776 | 293 | 0 | -16.356 | 0.2179 | -0.0001279 | 2.821e-08 | 0 | 0 | -43.02 | 8.24 | 15.7337 | 3117.43 | -54.02 | 424 | 286 | 53.523 | -6162.66 | -5.245 | 6.38 | 7860 |  | 13300
443 | TRANS-1,2-DIMETHYLCYCLOPENTANE | 98.189 | 155.6 | 365 | 553.2 | 34 | 362 | 0.27 | 0.269 | 0.756 | 289 | 0 | -13.022 | 0.1813 | -0.000107 | 2.429e-08 | 0 | 0 | -32.67 | 9.17 | 15.7594 | 2861.53 | -51.46 | 390 | 260 | 0 | 0 | 0 | 0 | 7375 |  | 11290
444 | TRANS-1,3-DIMETHYLCYCLOHEXANE | 112.216 | 183 | 397.6 | 598 | 29.3 | 0 | 0 | 0.189 | 0.785 | 293 | 0 | -15.323 | 0.2108 | -0.0001198 | 2.552e-08 | 0 | 0 | -42.2 | 8.68 | 15.7371 | 3093.95 | -57.76 | 425 | 288 | 56.097 | -6271.67 | -5.615 | 6.29 | 8090 |  | 11210
445 | TRANS-1,4-DIMETHYLCYCLOHEXANE | 112.216 | 236.2 | 392.5 | 590 | 29.3 | 0 | 0 | 0.242 | 0.763 | 293 | 0 | -16.806 | 0.2181 | -0.0001268 | 2.758e-08 | 0 | 0 | -44.12 | 7.58 | 15.6984 | 3063.44 | -54.57 | 420 | 283 | 52.909 | -6071.72 | -5.163 | 6.2 | 7790 |  | 11380
446 | TRANS-2-BUTENE | 56.108 | 167.6 | 274 | 428.6 | 40.5 | 238 | 0.274 | 0.214 | 0.604 | 293 | 0 | 4.375 | 0.06123 | -1.675e-05 | -2.147e-09 | 259.01 | 153.3 | -2.67 | 15.05 | 15.8177 | 2212.32 | -33.15 | 300 | 200 | 50.137 | -4174.56 | -5.041 | 2.66 | 5439 |  | 11710
447 | TRANS-2-HEXENE | 84.162 | 140 | 341 | 516 | 32.3 | 351 | 0.27 | 0.242 | 0.678 | 293 | 0 | -7.864 | 0.1655 | -0.0001342 | 4.788e-08 | 344.33 | 197.95 | -12.88 | 18.27 | 15.8727 | 2701.72 | -48.62 | 365 | 245 | 60.438 | -5734.51 | -6.348 | 4.73 | 6910 |  | 11630
448 | TRANS-2-OCTENE | 112.216 | 185.4 | 398.1 | 580 | 27.3 | 0 | 0 | 0.35 | 0.72 | 293 | 0 | -3.062 | 0.1799 | -0.0001061 | 2.509e-08 | 427.64 | 240.32 | -22.59 | 22.15 | 15.8554 | 3134.97 | -58 | 425 | 289 | 0 | 0 | 0 | 0 | 8200 |  | 11820
449 | TRANS-2-PENTENE | 70.135 | 132.9 | 309.5 | 475 | 36.1 | 300 | 0.28 | 0.237 | 0.649 | 293 | 0 | 0.465 | 0.09988 | -5.201e-05 | 1.052e-08 | 349.33 | 176.62 | -7.59 | 16.71 | 15.9011 | 2495.97 | -40.18 | 330 | 220 | 56.42 | -5028.79 | -5.853 | 3.62 | 6230 |  | 18900
450 | TRANS-3-HEXENE | 84.162 | 159.7 | 340.3 | 519.9 | 32.1 | 350 | 0.26 | 0.227 | 0.677 | 293 | 0 | -1.036 | 0.1316 | -7.84e-05 | 1.922e-08 | 344.33 | 197.95 | -13.01 | 18.55 | 15.9288 | 2718.68 | -47.77 | 365 | 245 | 0 | 0 | 0 | 0 | 6920 |  | 12040
451 | TRANS-DECALIN | 138.254 | 242.8 | 460.4 | 690 | 31 | 0 | 0 | 0.27 | 0.87 | 293 | 0 | -23.328 | 0.2495 | -0.0001308 | 2.145e-08 | 702.27 | 339.66 | -43.57 | 17.55 | 15.7989 | 3610.66 | -66.49 | 470 | 363 | 0 | 0 | 0 | 0 | 9200 |  | 12050
452 | TRIBUTYLAMINE | 185.355 | 0 | 486.6 | 643 | 18 | 0 | 0 | 0 | 0.779 | 293 | 0.8 | 1.909 | 2.861 | -1 | -1.601 | -4 | 3.46 | -8 | 889.06 | 312.48 | 0 | 0 | 16.2878 | 3865.58 | -86.15 | 531 | 362 | 0 | 0 | 0
453 | TRICHLOROETHYLENE | 131.389 | 186.8 | 360.4 | 571 | 48.5 | 256 | 0.265 | 0.213 | 1.462 | 293 | 0.9 | 7.207 | 5.462e-05 | -5.324e-05 | 1.696e-08 | 145.6 | 196.6 | -1.4 | 4.75 | 16.1827 | 3028.13 | -43.15 | 400 | 260 | 53.482 | -5776.65 | -5.295 | 3.7 | 7500
454 | TRICHLOROFLUOROMETHANE | 37.368 | 162 | 297 | 471.2 | 43.5 | 248 | 0.279 | 0.188 | 0 | 0 | 0.5 | 9.789 | 0.03893 | -3.383e-05 | 9.903e-09 | 0 | 0 | -68 | -58.64 | 15.8516 | 2401.61 | -36.3 | 300 | 240 | 48.709 | -4464.14 | -4.753 | 2.85 | 5920
455 | TRIETHYLAMINE | 101.193 | 158.4 | 362.7 | 535 | 30 | 390 | 0.27 | 0.329 | 0.728 | 293 | 0.9 | -4.402 | 0.1709 | -0.0001049 | 2.609e-08 | 355.52 | 214.48 | -23.8 | 26.36 | 15.8853 | 2882.38 | -51.15 | 400 | 260 | 0 | 0 | 0 | 0 | 7500
456 | TRIFLUOROACETIC ACID | 114.024 | 257.9 | 345.6 | 491.3 | 32.2 | 0 | 0 | 0 | 1.535 | 273 | 2.3 | 0 | 0 | 0 | 0 | 0 | 0 | 0 | 0 | 0 | 0 | 0 | 0 | 0 | 0 | 0 | 0 | 0 | 0
457 | TRIFLUOROBROMOMETHANE | 148.91 | 0 | 214 | 340.2 | 39.2 | 200 | 0.28 | 0 | 0 | 0 | 0.7 | 0 | 0 | 0 | 0 | 0 | 0 | -155.1 | -148.8 | 0 | 0 | 0 | 0 | 0 | 0 | 0 | 0 | 0 | 0
458 | TRIMETHYL AMINE | 59.112 | 156 | 276.1 | 433.2 | 40.2 | 254 | 0.287 | 0.195 | 0.633 | 293 | 0.6 | -1.96 | 0.09486 | -5.299e-05 | 1.104e-08 | 0 | 0 | -5.7 | 23.64 | 16.0499 | 2230.51 | -39.15 | 305 | 215 | 50.869 | -4261.51 | -5.127 | 2.59 | 5760
459 | VALERALDEHYDE | 86.134 | 182 | 376 | 554 | 35 | 333 | 0.26 | 0.4 | 0.81 | 293 | 2.6 | 3.401 | 0.1034 | -5.033e-05 | 7.553e-09 | 521.3 | 252.03 | -54.45 | -25.88 | 16.1623 | 3030.2 | -58.15 | 412 | 277 | 0 | 0 | 0 | 0 | 8040
460 | VINYL ACETATE | 86.091 | 173 | 346 | 525 | 43 | 265 | 0.26 | 0.34 | 0.932 | 293 | 1.7 | 3.621 | 0.06676 | -2.103e-05 | -3.965e-09 | 457.89 | 235.35 | -75.5 | 0 | 16.1003 | 2744.68 | -56.15 | 379 | 255 | 0 | 0 | 0 | 0 | 0
461 | VINYL CHLORIDE | 62.499 | 119.4 | 259.8 | 429.7 | 55.3 | 169 | 0.265 | 0.122 | 0.969 | 259 | 1.5 | 1.421 | 0.04823 | -3.669e-05 | 1.14e-08 | 276.9 | 167.04 | 8.4 | 12.31 | 14.9601 | 1803.84 | -43.15 | 290 | 185 | 48.672 | -3955.89 | -4.823 | 1.85 | 5321
462 | VINYL ETHYL ETHER | 72.107 | 157.9 | 308.8 | 475 | 40.2 | 260 | 0.27 | 0 | 0.793 | 293 | 1.3 | 4.127 | 0.07729 | -3.514e-05 | 5.134e-09 | 349.95 | 189.02 | -33.5 | 0 | 15.8911 | 2449.26 | -44.15 | 340 | 225 | 0 | 0 | 0 | 0 | 6330
463 | VINYL FLUORIDE | 46.044 | 130 | 235.5 | 327.8 | 51.7 | 144 | 0.277 | 0 | 0 | 0 | 1.4 | 0 | 0 | 0 | 0 | 0 | 0 | 0 | 0 | 0 | 0 | 0 | 0 | 0 | 0 | 0 | 0 | 0 | 0
464 | VINYL FORMATE | 72.064 | 215.5 | 319.6 | 475 | 57 | 210 | 0.31 | 0.55 | 0.963 | 293 | 0 | 6.643 | 0.04392 | -8.502e-06 | -5.577e-08 | 428.4 | 224.83 | 0 | 0 | 16.6531 | 2569.68 | -63.15 | 350 | 240 | 0 | 0 | 0 | 0 | 7680
465 | VINYL METHYL ETHER | 58.08 | 151.5 | 278 | 436 | 47 | 205 | 0.27 | 0.34 | 0.75 | 293 | 0 | 3.733 | 0.05592 | -2.316e-05 | 2.537e-09 | 318.41 | 180.98 | 0 | 0 | 14.4602 | 1950.22 | -25.15 | 315 | 190 | 0 | 0 | 0 | 0 | 4550
466 | VINYLACETYLENE | 52.076 | 227.6 | 278.1 | 455 | 49 | 202 | 0.26 | 0.092 | 0.71 | 273 | 0 | 1.614 | 0.06785 | -5.41e-05 | 1.782e-08 | 0 | 0 | 72.8 | 73.13 | 16.01 | 2203.57 | -43.15 | 305 | 200 | 0 | 0 | 0 | 0 | 5850
467 | WATER | 18.015 | 273.2 | 373.2 | 647.3 | 217.6 | 56 | 0.229 | 0.344 | 0.998 | 293 | 1.8 | 7.701 | 0.0004595 | 2.521e-06 | -8.59e-10 | 658.25 | 283.16 | -57.8 | -54.64 | 18.3036 | 3816.44 | -46.13 | 441 | 284 | 55.336 | -6869.5 | -5.115 | 1.05 | 9717
468 | XENON | 131.3 | 161.3 | 165 | 289.7 | 57.6 | 118 | 0.286 | 0.002 | 3.06 | 165 | 0 | 0 | 0 | 0 | 0 | 0 | 0 | 0 | 0 | 15.2958 | 1303.92 | -14.5 | 178 | 158 | 31.429 | -1951.76 | -2.544 | 0.804 | 3108
469